## Location data
Easting | Northing | Elevation [m] | Water level [m] | srid | datum
0

## Cone properties
Depth from [m] | Depth to [m] | area ratio [-] | Cone type | Cone base area [cm2] | Cone sleeve_area [cm2] | Sleeve cross-sectional area top [cm2] | Sleeve cross-sectional area bottom [cm2]
0 | 30 | 0.58 | PC | 15 | 198.9

## Layering
Depth from [m] | Depth to [m] | Total unit weight [kN/m3] | Soil type | Layer no
0 | 5.28 | 19 | SAND | 1
5.28 | 6.5 | 17 | CLAY | 2
6.5 | 11.8 | 19.5 | SAND | 3
11.8 | 18.7 | 18 | SAND/CLAY | 4
18.7 | 22.7 | 20 | SAND | 5
22.7 | 30 | 17 | CLAY | 6

## Data
LOCA_ID | Push | z [m] | qc [MPa] | fs [MPa] | u2 [MPa] | SCPT_FRR [%] | SCPT_QT [MN/m2] | SCPT_QNET [MN/m2] | SCPT_BQ | FILE_FSET | Soil type | Layer no | Total unit weight [kN/m3] | Cone type | area ratio [-] | Cone base area [cm2] | Cone sleeve_area [cm2] | Sleeve cross-sectional area top [cm2] | Sleeve cross-sectional area bottom [cm2] | Vertical total stress [kPa] | Water pressure [kPa] | Vertical effective stress [kPa] | qt [MPa] | Delta u2 [MPa] | Rf [%] | Bq [-] | Qt [-] | Fr [%] | qnet [MPa] | ft [MPa]
CPT_WFS1_2 | 1 | 0 | 0.003 |  |  |  | 0.004 | 0.004 | 0.4399 |  | SAND | 1 | 19 | PC | 0.58 | 15 | 198.9 |  |  | 0 | 0 | 0
CPT_WFS1_2 | 1 | 0.02 | 0.014 |  | 0.0022 |  | 0.015 | 0.014 | 0.1307 |  | SAND | 1 | 19 | PC | 0.58 | 15 | 198.9 |  |  | 0.38 | 0.205 | 0.175 | 0.014924 | 0.001995 |  | 0.13717 | 83.1086 |  | 0.014544
CPT_WFS1_2 | 1 | 0.04 | 0.029 |  | 0.002 |  | 0.03 | 0.029 | 0.0656 |  | SAND | 1 | 19 | PC | 0.58 | 15 | 198.9 |  |  | 0.76 | 0.41 | 0.35 | 0.02984 | 0.00159 |  | 0.054677 | 83.0857 |  | 0.02908
CPT_WFS1_2 | 1 | 0.06 | 0.051 |  | 0.0019 |  | 0.052 | 0.05 | 0.0277 |  | SAND | 1 | 19 | PC | 0.58 | 15 | 198.9 |  |  | 1.14 | 0.615 | 0.525 | 0.051798 | 0.001285 |  | 0.025366 | 96.4914 |  | 0.050658
CPT_WFS1_2 | 1 | 0.08 | 0.072 | 0.001389 | 0.0019 | 2.102 | 0.073 | 0.071 | 0.0167 |  | SAND | 1 | 19 | PC | 0.58 | 15 | 198.9 |  |  | 1.52 | 0.82 | 0.7 | 0.072798 | 0.00108 | 1.908 | 0.015152 | 101.8257 | 1.9487 | 0.071278 | 0.001389
CPT_WFS1_2 | 1 | 0.1 | 0.114 | 0.001789 | 0.0019 | 1.746 | 0.115 | 0.113 | 0.0082 |  | SAND | 1 | 19 | PC | 0.58 | 15 | 198.9 |  |  | 1.9 | 1.025 | 0.875 | 0.1148 | 0.000875 | 1.5584 | 0.0077504 | 129.0263 | 1.5846 | 0.1129 | 0.001789
CPT_WFS1_2 | 1 | 0.12 | 0.175 | 0.00218 | 0.0017 | 1.309 | 0.176 | 0.173 | 0.0037 |  | SAND | 1 | 19 | PC | 0.58 | 15 | 198.9 |  |  | 2.28 | 1.23 | 1.05 | 0.17571 | 0.00047 | 1.2407 | 0.00271 | 165.1752 | 1.257 | 0.17343 | 0.00218
CPT_WFS1_2 | 1 | 0.14 | 0.244 | 0.002694 | 0.002 | 1.288 | 0.245 | 0.242 | 0.0023 |  | SAND | 1 | 19 | PC | 0.58 | 15 | 198.9 |  |  | 2.66 | 1.435 | 1.225 | 0.24484 | 0.000565 | 1.1003 | 0.002333 | 197.698 | 1.1124 | 0.24218 | 0.002694
CPT_WFS1_2 | 1 | 0.16 | 0.361 | 0.003593 | 0.0023 | 1.062 | 0.362 | 0.359 | 0.0016 |  | SAND | 1 | 19 | PC | 0.58 | 15 | 198.9 |  |  | 3.04 | 1.64 | 1.4 | 0.36197 | 0.00066 | 0.99263 | 0.0018388 | 256.3757 | 1.001 | 0.35893 | 0.003593
CPT_WFS1_2 | 1 | 0.18 | 0.459 | 0.004057 | 0.0025 | 0.925 | 0.46 | 0.456 | 0.0015 |  | SAND | 1 | 19 | PC | 0.58 | 15 | 198.9 |  |  | 3.42 | 1.845 | 1.575 | 0.46005 | 0.000655 | 0.88186 | 0.0014344 | 289.9238 | 0.88847 | 0.45663 | 0.004057
CPT_WFS1_2 | 1 | 0.2 | 0.545 | 0.004571 | 0.003 | 0.89 | 0.546 | 0.542 | 0.0015 |  | SAND | 1 | 19 | PC | 0.58 | 15 | 198.9 |  |  | 3.8 | 2.05 | 1.75 | 0.54626 | 0.00095 | 0.83678 | 0.0017513 | 309.9771 | 0.84264 | 0.54246 | 0.004571
CPT_WFS1_2 | 1 | 0.22 | 0.612 | 0.005195 | 0.0034 | 0.904 | 0.613 | 0.608 | 0.0016 |  | SAND | 1 | 19 | PC | 0.58 | 15 | 198.9 |  |  | 4.18 | 2.255 | 1.925 | 0.61343 | 0.001145 | 0.84688 | 0.0018794 | 316.4925 | 0.85269 | 0.60925 | 0.005195
CPT_WFS1_2 | 1 | 0.24 | 0.666 | 0.005509 | 0.0037 | 0.84 | 0.668 | 0.663 | 0.0017 |  | SAND | 1 | 19 | PC | 0.58 | 15 | 198.9 |  |  | 4.56 | 2.46 | 2.1 | 0.66755 | 0.00124 | 0.82525 | 0.0018703 | 315.7114 | 0.83093 | 0.66299 | 0.005509
CPT_WFS1_2 | 1 | 0.26 | 0.633 | 0.005846 | 0.0037 | 0.915 | 0.635 | 0.63 | 0.0018 |  | SAND | 1 | 19 | PC | 0.58 | 15 | 198.9 |  |  | 4.94 | 2.665 | 2.275 | 0.63455 | 0.001035 | 0.92128 | 0.0016439 | 276.7534 | 0.92851 | 0.62961 | 0.005846
CPT_WFS1_2 | 1 | 0.28 | 0.632 | 0.00595 | 0.0041 | 0.939 | 0.634 | 0.628 | 0.0016 |  | SAND | 1 | 19 | PC | 0.58 | 15 | 198.9 |  |  | 5.32 | 2.87 | 2.45 | 0.63372 | 0.00123 | 0.9389 | 0.0019573 | 256.4906 | 0.94685 | 0.6284 | 0.00595
CPT_WFS1_2 | 1 | 0.3 | 0.636 | 0.00597 | 0.0048 | 0.947 | 0.638 | 0.632 | 0.0024 |  | SAND | 1 | 19 | PC | 0.58 | 15 | 198.9 |  |  | 5.7 | 3.075 | 2.625 | 0.63802 | 0.001725 | 0.93571 | 0.0027281 | 240.8823 | 0.94415 | 0.63232 | 0.00597
CPT_WFS1_2 | 1 | 0.32 | 0.671 | 0.006031 | 0.0053 | 0.918 | 0.674 | 0.667 | 0.0031 |  | SAND | 1 | 19 | PC | 0.58 | 15 | 198.9 |  |  | 6.08 | 3.28 | 2.8 | 0.67323 | 0.00202 | 0.89584 | 0.0030278 | 238.2664 | 0.904 | 0.66715 | 0.006031
CPT_WFS1_2 | 1 | 0.34 | 0.721 | 0.006162 | 0.0056 | 0.872 | 0.723 | 0.716 | 0.0028 |  | SAND | 1 | 19 | PC | 0.58 | 15 | 198.9 |  |  | 6.46 | 3.485 | 2.975 | 0.72335 | 0.002115 | 0.85187 | 0.0029502 | 240.9721 | 0.85954 | 0.71689 | 0.006162
CPT_WFS1_2 | 1 | 0.36 | 0.752 | 0.006287 | 0.0059 | 0.846 | 0.754 | 0.747 | 0.003 |  | SAND | 1 | 19 | PC | 0.58 | 15 | 198.9 |  |  | 6.84 | 3.69 | 3.15 | 0.75448 | 0.00221 | 0.83329 | 0.002956 | 237.3454 | 0.84091 | 0.74764 | 0.006287
CPT_WFS1_2 | 1 | 0.38 | 0.767 | 0.006135 | 0.0058 | 0.805 | 0.77 | 0.762 | 0.0026 |  | SAND | 1 | 19 | PC | 0.58 | 15 | 198.9 |  |  | 7.22 | 3.895 | 3.325 | 0.76944 | 0.001905 | 0.79734 | 0.0024993 | 229.2379 | 0.80489 | 0.76222 | 0.006135
CPT_WFS1_2 | 1 | 0.4 | 0.779 | 0.005947 | 0.0059 | 0.77 | 0.782 | 0.774 | 0.0026 |  | SAND | 1 | 19 | PC | 0.58 | 15 | 198.9 |  |  | 7.6 | 4.1 | 3.5 | 0.78148 | 0.0018 | 0.76099 | 0.0023259 | 221.108 | 0.76847 | 0.77388 | 0.005947
CPT_WFS1_2 | 1 | 0.42 | 0.771 | 0.005752 | 0.0061 | 0.739 | 0.773 | 0.765 | 0.0027 |  | SAND | 1 | 19 | PC | 0.58 | 15 | 198.9 |  |  | 7.98 | 4.305 | 3.675 | 0.77356 | 0.001795 | 0.74357 | 0.0023446 | 208.3216 | 0.75132 | 0.76558 | 0.005752
CPT_WFS1_2 | 1 | 0.44 | 0.746 | 0.005375 | 0.0064 | 0.714 | 0.749 | 0.74 | 0.0026 |  | SAND | 1 | 19 | PC | 0.58 | 15 | 198.9 |  |  | 8.36 | 4.51 | 3.85 | 0.74869 | 0.00189 | 0.71792 | 0.0025529 | 192.293 | 0.72603 | 0.74033 | 0.005375
CPT_WFS1_2 | 1 | 0.46 | 0.735 | 0.005471 | 0.0074 | 0.745 | 0.738 | 0.728 | 0.0035 |  | SAND | 1 | 19 | PC | 0.58 | 15 | 198.9 |  |  | 8.74 | 4.715 | 4.025 | 0.73811 | 0.002685 | 0.74122 | 0.0036813 | 181.2094 | 0.7501 | 0.72937 | 0.005471
CPT_WFS1_2 | 1 | 0.48 | 0.744 | 0.005651 | 0.0076 | 0.764 | 0.747 | 0.737 | 0.0034 |  | SAND | 1 | 19 | PC | 0.58 | 15 | 198.9 |  |  | 9.12 | 4.92 | 4.2 | 0.74719 | 0.00268 | 0.7563 | 0.0036311 | 175.7314 | 0.76564 | 0.73807 | 0.005651
CPT_WFS1_2 | 1 | 0.5 | 0.772 | 0.005842 | 0.0078 | 0.764 | 0.776 | 0.765 | 0.0037 |  | SAND | 1 | 19 | PC | 0.58 | 15 | 198.9 |  |  | 9.5 | 5.125 | 4.375 | 0.77528 | 0.002675 | 0.75354 | 0.0034932 | 175.0345 | 0.76289 | 0.76578 | 0.005842
CPT_WFS1_2 | 1 | 0.52 | 0.783 | 0.006255 | 0.008 | 0.803 | 0.786 | 0.776 | 0.0037 |  | SAND | 1 | 19 | PC | 0.58 | 15 | 198.9 |  |  | 9.88 | 5.33 | 4.55 | 0.78636 | 0.00267 | 0.79544 | 0.0034386 | 170.6549 | 0.80556 | 0.77648 | 0.006255
CPT_WFS1_2 | 1 | 0.54 | 0.797 | 0.006468 | 0.0081 | 0.819 | 0.801 | 0.79 | 0.0036 |  | SAND | 1 | 19 | PC | 0.58 | 15 | 198.9 |  |  | 10.26 | 5.535 | 4.725 | 0.8004 | 0.002565 | 0.80809 | 0.0032463 | 167.2258 | 0.81859 | 0.79014 | 0.006468
CPT_WFS1_2 | 1 | 0.56 | 0.822 | 0.006113 | 0.0081 | 0.745 | 0.826 | 0.814 | 0.0029 |  | SAND | 1 | 19 | PC | 0.58 | 15 | 198.9 |  |  | 10.64 | 5.74 | 4.9 | 0.8254 | 0.00236 | 0.74061 | 0.0028966 | 166.278 | 0.75028 | 0.81476 | 0.006113
CPT_WFS1_2 | 1 | 0.58 | 0.844 | 0.00632 | 0.0084 | 0.756 | 0.847 | 0.835 | 0.0029 |  | SAND | 1 | 19 | PC | 0.58 | 15 | 198.9 |  |  | 11.02 | 5.945 | 5.075 | 0.84753 | 0.002455 | 0.7457 | 0.0029348 | 164.8292 | 0.75552 | 0.83651 | 0.00632
CPT_WFS1_2 | 1 | 0.6 | 0.864 | 0.006609 | 0.0089 | 0.772 | 0.868 | 0.856 | 0.0031 |  | SAND | 1 | 19 | PC | 0.58 | 15 | 198.9 |  |  | 11.4 | 6.15 | 5.25 | 0.86774 | 0.00275 | 0.76164 | 0.0032113 | 163.112 | 0.77177 | 0.85634 | 0.006609
CPT_WFS1_2 | 1 | 0.62 | 0.93 | 0.007079 | 0.0091 | 0.779 | 0.934 | 0.921 | 0.0032 |  | SAND | 1 | 19 | PC | 0.58 | 15 | 198.9 |  |  | 11.78 | 6.355 | 5.425 | 0.93382 | 0.002745 | 0.75807 | 0.0029771 | 169.9617 | 0.76775 | 0.92204 | 0.007079
CPT_WFS1_2 | 1 | 0.64 | 1.035 | 0.007819 | 0.0088 | 0.779 | 1.039 | 1.026 | 0.0025 |  | SAND | 1 | 19 | PC | 0.58 | 15 | 198.9 |  |  | 12.16 | 6.56 | 5.6 | 1.0387 | 0.00224 | 0.75277 | 0.0021821 | 183.31 | 0.76169 | 1.0265 | 0.007819
CPT_WFS1_2 | 1 | 0.66 | 1.168 | 0.008989 | 0.0087 | 0.795 | 1.172 | 1.158 | 0.0016 |  | SAND | 1 | 19 | PC | 0.58 | 15 | 198.9 |  |  | 12.54 | 6.765 | 5.775 | 1.1717 | 0.001935 | 0.76721 | 0.0016694 | 200.7124 | 0.77551 | 1.1591 | 0.008989
CPT_WFS1_2 | 1 | 0.68 | 1.277 | 0.010692 | 0.0083 | 0.858 | 1.281 | 1.267 | 0.0009 |  | SAND | 1 | 19 | PC | 0.58 | 15 | 198.9 |  |  | 12.92 | 6.97 | 5.95 | 1.2805 | 0.00133 | 0.835 | 0.0010493 | 213.0363 | 0.84351 | 1.2676 | 0.010692
CPT_WFS1_2 | 1 | 0.7 | 1.346 | 0.011201 | 0.009 | 0.849 | 1.35 | 1.335 | 0.0013 |  | SAND | 1 | 19 | PC | 0.58 | 15 | 198.9 |  |  | 13.3 | 7.175 | 6.125 | 1.3498 | 0.001825 | 0.82984 | 0.0013655 | 218.2008 | 0.8381 | 1.3365 | 0.011201
CPT_WFS1_2 | 1 | 0.72 | 1.377 | 0.010857 | 0.0097 | 0.788 | 1.381 | 1.367 | 0.0017 |  | SAND | 1 | 19 | PC | 0.58 | 15 | 198.9 |  |  | 13.68 | 7.38 | 6.3 | 1.3811 | 0.00232 | 0.78613 | 0.0016967 | 217.0467 | 0.79399 | 1.3674 | 0.010857
CPT_WFS1_2 | 1 | 0.74 | 1.378 | 0.010643 | 0.0106 | 0.774 | 1.383 | 1.368 | 0.0022 |  | SAND | 1 | 19 | PC | 0.58 | 15 | 198.9 |  |  | 14.06 | 7.585 | 6.475 | 1.3825 | 0.003015 | 0.76986 | 0.0022033 | 211.3347 | 0.77777 | 1.3684 | 0.010643
CPT_WFS1_2 | 1 | 0.76 | 1.394 | 0.011037 | 0.0109 | 0.791 | 1.399 | 1.383 | 0.0023 |  | SAND | 1 | 19 | PC | 0.58 | 15 | 198.9 |  |  | 14.44 | 7.79 | 6.65 | 1.3986 | 0.00311 | 0.78916 | 0.0022469 | 208.1411 | 0.79739 | 1.3841 | 0.011037
CPT_WFS1_2 | 1 | 0.78 | 1.422 | 0.01147 | 0.0111 | 0.783 | 1.426 | 1.41 | 0.0024 |  | SAND | 1 | 19 | PC | 0.58 | 15 | 198.9 |  |  | 14.82 | 7.995 | 6.825 | 1.4267 | 0.003105 | 0.80397 | 0.0021993 | 206.8633 | 0.81241 | 1.4118 | 0.01147
CPT_WFS1_2 | 1 | 0.8 | 1.545 | 0.011904 | 0.011 | 0.774 | 1.55 | 1.533 | 0.002 |  | SAND | 1 | 19 | PC | 0.58 | 15 | 198.9 |  |  | 15.2 | 8.2 | 7 | 1.5496 | 0.0028 | 0.76819 | 0.0018248 | 219.2029 | 0.7758 | 1.5344 | 0.011904
CPT_WFS1_2 | 1 | 0.82 | 1.735 | 0.012558 | 0.0106 | 0.739 | 1.74 | 1.723 | 0.0014 |  | SAND | 1 | 19 | PC | 0.58 | 15 | 198.9 |  |  | 15.58 | 8.405 | 7.175 | 1.7395 | 0.002195 | 0.72195 | 0.0012733 | 240.2609 | 0.72848 | 1.7239 | 0.012558
CPT_WFS1_2 | 1 | 0.84 | 1.943 | 0.01304 | 0.0102 | 0.688 | 1.948 | 1.93 | 0.0009 |  | SAND | 1 | 19 | PC | 0.58 | 15 | 198.9 |  |  | 15.96 | 8.61 | 7.35 | 1.9473 | 0.00159 | 0.66965 | 0.00082327 | 262.7652 | 0.67518 | 1.9313 | 0.01304
CPT_WFS1_2 | 1 | 0.86 | 2.141 | 0.013934 | 0.0097 | 0.664 | 2.145 | 2.127 | 0.0006 |  | SAND | 1 | 19 | PC | 0.58 | 15 | 198.9 |  |  | 16.34 | 8.815 | 7.525 | 2.1451 | 0.000885 | 0.64958 | 0.00041574 | 282.8882 | 0.65457 | 2.1287 | 0.013934
CPT_WFS1_2 | 1 | 0.88 | 2.335 | 0.014878 | 0.0099 | 0.677 | 2.339 | 2.321 | 0.0004 |  | SAND | 1 | 19 | PC | 0.58 | 15 | 198.9 |  |  | 16.72 | 9.02 | 7.7 | 2.3392 | 0.00088 | 0.63604 | 0.00037891 | 301.6153 | 0.64062 | 2.3224 | 0.014878
CPT_WFS1_2 | 1 | 0.9 | 2.53 | 0.01592 | 0.01 | 0.724 | 2.534 | 2.516 | 0.0004 |  | SAND | 1 | 19 | PC | 0.58 | 15 | 198.9 |  |  | 17.1 | 9.225 | 7.875 | 2.5342 | 0.000775 | 0.62821 | 0.00030789 | 319.6317 | 0.63247 | 2.5171 | 0.01592
CPT_WFS1_2 | 1 | 0.92 | 2.725 | 0.017148 | 0.0103 | 0.65 | 2.73 | 2.711 | 0.0004 |  | SAND | 1 | 19 | PC | 0.58 | 15 | 198.9 |  |  | 17.48 | 9.43 | 8.05 | 2.7293 | 0.00087 | 0.62829 | 0.00032081 | 336.8753 | 0.63234 | 2.7118 | 0.017148
CPT_WFS1_2 | 1 | 0.94 | 2.926 | 0.018684 | 0.0106 | 0.65 | 2.931 | 2.911 | 0.0004 |  | SAND | 1 | 19 | PC | 0.58 | 15 | 198.9 |  |  | 17.86 | 9.635 | 8.225 | 2.9305 | 0.000965 | 0.63758 | 0.00033132 | 354.1145 | 0.64149 | 2.9126 | 0.018684
CPT_WFS1_2 | 1 | 0.96 | 3.138 | 0.01967 | 0.0109 | 0.639 | 3.143 | 3.123 | 0.0004 |  | SAND | 1 | 19 | PC | 0.58 | 15 | 198.9 |  |  | 18.24 | 9.84 | 8.4 | 3.1426 | 0.00106 | 0.62592 | 0.00033927 | 371.945 | 0.62957 | 3.1243 | 0.01967
CPT_WFS1_2 | 1 | 0.98 | 3.341 | 0.020494 | 0.0109 | 0.625 | 3.345 | 3.325 | 0.0003 |  | SAND | 1 | 19 | PC | 0.58 | 15 | 198.9 |  |  | 18.62 | 10.045 | 8.575 | 3.3456 | 0.000855 | 0.61257 | 0.00025699 | 387.9834 | 0.616 | 3.327 | 0.020494
CPT_WFS1_2 | 1 | 1 | 3.523 | 0.021163 | 0.0106 | 0.61 | 3.528 | 3.507 | 0.0002 |  | SAND | 1 | 19 | PC | 0.58 | 15 | 198.9 |  |  | 19 | 10.25 | 8.75 | 3.5275 | 0.00035 | 0.59995 | 9.9759e-05 | 400.9659 | 0.6032 | 3.5085 | 0.021163
CPT_WFS1_2 | 1 | 1.02 | 3.701 | 0.02188 | 0.0107 | 0.6 | 3.705 | 3.684 | 0.0001 |  | SAND | 1 | 19 | PC | 0.58 | 15 | 198.9 |  |  | 19.38 | 10.455 | 8.925 | 3.7055 | 0.000245 | 0.59047 | 6.6466e-05 | 413.01 | 0.59358 | 3.6861 | 0.02188
CPT_WFS1_2 | 1 | 1.04 | 3.923 | 0.02326 | 0.0108 | 0.606 | 3.928 | 3.906 | 0.0001 |  | SAND | 1 | 19 | PC | 0.58 | 15 | 198.9 |  |  | 19.76 | 10.66 | 9.1 | 3.9275 | 0.00014 | 0.59223 | 3.5826e-05 | 429.4259 | 0.59522 | 3.9078 | 0.02326
CPT_WFS1_2 | 1 | 1.06 | 4.147 | 0.024246 | 0.0109 | 0.597 | 4.152 | 4.13 | 0 |  | SAND | 1 | 19 | PC | 0.58 | 15 | 198.9 |  |  | 20.14 | 10.865 | 9.275 | 4.1516 | 3.5e-05 | 0.58402 | 8.4716e-06 | 445.4381 | 0.58687 | 4.1314 | 0.024246
CPT_WFS1_2 | 1 | 1.08 | 4.392 | 0.024981 | 0.0116 | 0.579 | 4.397 | 4.375 | 0.0001 |  | SAND | 1 | 19 | PC | 0.58 | 15 | 198.9 |  |  | 20.52 | 11.07 | 9.45 | 4.3969 | 0.00053 | 0.56815 | 0.00012111 | 463.106 | 0.57082 | 4.3764 | 0.024981
CPT_WFS1_2 | 1 | 1.1 | 4.607 | 0.026179 | 0.0118 | 0.575 | 4.612 | 4.589 | 0.0002 |  | SAND | 1 | 19 | PC | 0.58 | 15 | 198.9 |  |  | 20.9 | 11.275 | 9.625 | 4.612 | 0.000525 | 0.56763 | 0.00011435 | 476.9928 | 0.57022 | 4.5911 | 0.026179
CPT_WFS1_2 | 1 | 1.12 | 4.849 | 0.027387 | 0.0119 | 0.571 | 4.854 | 4.831 | 0.0001 |  | SAND | 1 | 19 | PC | 0.58 | 15 | 198.9 |  |  | 21.28 | 11.48 | 9.8 | 4.854 | 0.00042 | 0.56422 | 8.6908e-05 | 493.1345 | 0.5667 | 4.8327 | 0.027387
CPT_WFS1_2 | 1 | 1.14 | 5.099 | 0.028454 | 0.0118 | 0.563 | 5.104 | 5.081 | 0.0001 |  | SAND | 1 | 19 | PC | 0.58 | 15 | 198.9 |  |  | 21.66 | 11.685 | 9.975 | 5.104 | 0.000115 | 0.55749 | 2.2628e-05 | 509.5034 | 0.55987 | 5.0823 | 0.028454
CPT_WFS1_2 | 1 | 1.16 | 5.239 | 0.029696 | 0.012 | 0.569 | 5.244 | 5.22 | 0 |  | SAND | 1 | 19 | PC | 0.58 | 15 | 198.9 |  |  | 22.04 | 11.89 | 10.15 | 5.244 | 0.00011 | 0.56628 | 2.1065e-05 | 514.4828 | 0.56867 | 5.222 | 0.029696
CPT_WFS1_2 | 1 | 1.18 | 5.3 | 0.030461 | 0.0127 | 0.578 | 5.305 | 5.281 | 0.0001 |  | SAND | 1 | 19 | PC | 0.58 | 15 | 198.9 |  |  | 22.42 | 12.095 | 10.325 | 5.3053 | 0.000605 | 0.57416 | 0.00011452 | 511.6624 | 0.57659 | 5.2829 | 0.030461
CPT_WFS1_2 | 1 | 1.2 | 5.289 | 0.031129 | 0.0137 | 0.588 | 5.295 | 5.27 | 0.0003 |  | SAND | 1 | 19 | PC | 0.58 | 15 | 198.9 |  |  | 22.8 | 12.3 | 10.5 | 5.2948 | 0.0014 | 0.58792 | 0.00026556 | 502.0909 | 0.59046 | 5.272 | 0.031129
CPT_WFS1_2 | 1 | 1.22 | 5.252 | 0.032161 | 0.0141 | 0.61 | 5.258 | 5.233 | 0.0003 |  | SAND | 1 | 19 | PC | 0.58 | 15 | 198.9 |  |  | 23.18 | 12.505 | 10.675 | 5.2579 | 0.001595 | 0.61167 | 0.0003047 | 490.374 | 0.61438 | 5.2347 | 0.032161
CPT_WFS1_2 | 1 | 1.24 | 5.305 | 0.032718 | 0.0143 | 0.62 | 5.311 | 5.286 | 0.0003 |  | SAND | 1 | 19 | PC | 0.58 | 15 | 198.9 |  |  | 23.56 | 12.71 | 10.85 | 5.311 | 0.00159 | 0.61604 | 0.00030071 | 487.3222 | 0.61879 | 5.2874 | 0.032718
CPT_WFS1_2 | 1 | 1.26 | 5.368 | 0.032605 | 0.0142 | 0.609 | 5.374 | 5.349 | 0.0003 |  | SAND | 1 | 19 | PC | 0.58 | 15 | 198.9 |  |  | 23.94 | 12.915 | 11.025 | 5.374 | 0.001285 | 0.60672 | 0.00024019 | 485.2629 | 0.60944 | 5.35 | 0.032605
CPT_WFS1_2 | 1 | 1.28 | 5.406 | 0.032865 | 0.0137 | 0.61 | 5.412 | 5.385 | 0.0002 |  | SAND | 1 | 19 | PC | 0.58 | 15 | 198.9 |  |  | 24.32 | 13.12 | 11.2 | 5.4118 | 0.00058 | 0.60729 | 0.00010766 | 481.0209 | 0.61003 | 5.3874 | 0.032865
CPT_WFS1_2 | 1 | 1.3 | 5.466 | 0.033288 | 0.0139 | 0.61 | 5.472 | 5.445 | 0.0001 |  | SAND | 1 | 19 | PC | 0.58 | 15 | 198.9 |  |  | 24.7 | 13.325 | 11.375 | 5.4718 | 0.000575 | 0.60835 | 0.00010556 | 478.8693 | 0.61111 | 5.4471 | 0.033288
CPT_WFS1_2 | 1 | 1.32 | 5.531 | 0.032973 | 0.0143 | 0.597 | 5.537 | 5.51 | 0.0002 |  | SAND | 1 | 19 | PC | 0.58 | 15 | 198.9 |  |  | 25.08 | 13.53 | 11.55 | 5.537 | 0.00077 | 0.5955 | 0.0001397 | 477.223 | 0.59821 | 5.5119 | 0.032973
CPT_WFS1_2 | 1 | 1.34 | 5.574 | 0.032509 | 0.015 | 0.584 | 5.58 | 5.552 | 0.0002 |  | SAND | 1 | 19 | PC | 0.58 | 15 | 198.9 |  |  | 25.46 | 13.735 | 11.725 | 5.5803 | 0.001265 | 0.58257 | 0.00022773 | 473.7603 | 0.58524 | 5.5548 | 0.032509
CPT_WFS1_2 | 1 | 1.36 | 5.635 | 0.032124 | 0.0158 | 0.57 | 5.642 | 5.614 | 0.0003 |  | SAND | 1 | 19 | PC | 0.58 | 15 | 198.9 |  |  | 25.84 | 13.94 | 11.9 | 5.6416 | 0.00186 | 0.56941 | 0.00033121 | 471.9156 | 0.57203 | 5.6158 | 0.032124
CPT_WFS1_2 | 1 | 1.38 | 5.666 | 0.03167 | 0.0163 | 0.559 | 5.673 | 5.645 | 0.0004 |  | SAND | 1 | 19 | PC | 0.58 | 15 | 198.9 |  |  | 26.22 | 14.145 | 12.075 | 5.6728 | 0.002155 | 0.55827 | 0.00038164 | 467.6295 | 0.56087 | 5.6466 | 0.03167
CPT_WFS1_2 | 1 | 1.4 | 5.718 | 0.031582 | 0.0164 | 0.554 | 5.725 | 5.696 | 0.0004 |  | SAND | 1 | 19 | PC | 0.58 | 15 | 198.9 |  |  | 26.6 | 14.35 | 12.25 | 5.7249 | 0.00205 | 0.55166 | 0.00035976 | 465.1664 | 0.55424 | 5.6983 | 0.031582
CPT_WFS1_2 | 1 | 1.42 | 5.857 | 0.031499 | 0.0165 | 0.539 | 5.864 | 5.835 | 0.0004 |  | SAND | 1 | 19 | PC | 0.58 | 15 | 198.9 |  |  | 26.98 | 14.555 | 12.425 | 5.8639 | 0.001945 | 0.53717 | 0.00033322 | 469.7746 | 0.53965 | 5.8369 | 0.031499
CPT_WFS1_2 | 1 | 1.44 | 6.113 | 0.032049 | 0.016 | 0.526 | 6.12 | 6.09 | 0.0003 |  | SAND | 1 | 19 | PC | 0.58 | 15 | 198.9 |  |  | 27.36 | 14.76 | 12.6 | 6.1197 | 0.00124 | 0.5237 | 0.00020353 | 483.5206 | 0.52605 | 6.0924 | 0.032049
CPT_WFS1_2 | 1 | 1.46 | 6.479 | 0.03351 | 0.0152 | 0.528 | 6.486 | 6.456 | 0.0002 |  | SAND | 1 | 19 | PC | 0.58 | 15 | 198.9 |  |  | 27.74 | 14.965 | 12.775 | 6.4854 | 0.000235 | 0.5167 | 3.6391e-05 | 505.4907 | 0.51892 | 6.4576 | 0.03351
CPT_WFS1_2 | 1 | 1.48 | 6.858 | 0.03538 | 0.0152 | 0.527 | 6.864 | 6.834 | 0.0001 |  | SAND | 1 | 19 | PC | 0.58 | 15 | 198.9 |  |  | 28.12 | 15.17 | 12.95 | 6.8644 | 3e-05 | 0.51541 | 4.3884e-06 | 527.8968 | 0.51753 | 6.8363 | 0.03538
CPT_WFS1_2 | 1 | 1.5 | 7.204 | 0.037226 | 0.0148 | 0.523 | 7.21 | 7.18 | 0 |  | SAND | 1 | 19 | PC | 0.58 | 15 | 198.9 |  |  | 28.5 | 15.375 | 13.125 | 7.2102 | -0.000575 | 0.5163 | -8.0064e-05 | 547.1784 | 0.51834 | 7.1817 | 0.037226
CPT_WFS1_2 | 1 | 1.52 | 7.551 | 0.039664 | 0.0153 | 0.535 | 7.558 | 7.526 | 0 |  | SAND | 1 | 19 | PC | 0.58 | 15 | 198.9 |  |  | 28.88 | 15.58 | 13.3 | 7.5574 | -0.00028 | 0.52483 | -3.7192e-05 | 566.0561 | 0.52685 | 7.5285 | 0.039664
CPT_WFS1_2 | 1 | 1.54 | 7.854 | 0.041567 | 0.0158 | 0.539 | 7.861 | 7.829 | 0.0001 |  | SAND | 1 | 19 | PC | 0.58 | 15 | 198.9 |  |  | 29.26 | 15.785 | 13.475 | 7.8606 | 1.5e-05 | 0.5288 | 1.9154e-06 | 581.1782 | 0.53078 | 7.8314 | 0.041567
CPT_WFS1_2 | 1 | 1.56 | 8.116 | 0.042989 | 0.0166 | 0.532 | 8.123 | 8.091 | 0.0001 |  | SAND | 1 | 19 | PC | 0.58 | 15 | 198.9 |  |  | 29.64 | 15.99 | 13.65 | 8.123 | 0.00061 | 0.52923 | 7.5371e-05 | 592.9181 | 0.53117 | 8.0933 | 0.042989
CPT_WFS1_2 | 1 | 1.58 | 8.162 | 0.0447 | 0.017 | 0.548 | 8.169 | 8.136 | 0.0001 |  | SAND | 1 | 19 | PC | 0.58 | 15 | 198.9 |  |  | 30.02 | 16.195 | 13.825 | 8.1691 | 0.000805 | 0.54718 | 9.8905e-05 | 588.7248 | 0.5492 | 8.1391 | 0.0447
CPT_WFS1_2 | 1 | 1.6 | 8.166 | 0.046451 | 0.017 | 0.569 | 8.173 | 8.14 | 0.0001 |  | SAND | 1 | 19 | PC | 0.58 | 15 | 198.9 |  |  | 30.4 | 16.4 | 14 | 8.1731 | 0.0006 | 0.56834 | 7.3685e-05 | 581.6243 | 0.57046 | 8.1427 | 0.046451
CPT_WFS1_2 | 1 | 1.62 | 8.202 | 0.047757 | 0.0172 | 0.584 | 8.209 | 8.176 | 0.0001 |  | SAND | 1 | 19 | PC | 0.58 | 15 | 198.9 |  |  | 30.78 | 16.605 | 14.175 | 8.2092 | 0.000595 | 0.58175 | 7.2752e-05 | 576.9625 | 0.58394 | 8.1784 | 0.047757
CPT_WFS1_2 | 1 | 1.64 | 8.204 | 0.048417 | 0.0173 | 0.59 | 8.211 | 8.177 | 0.0001 |  | SAND | 1 | 19 | PC | 0.58 | 15 | 198.9 |  |  | 31.16 | 16.81 | 14.35 | 8.2113 | 0.00049 | 0.58964 | 5.9901e-05 | 570.0422 | 0.59189 | 8.1801 | 0.048417
CPT_WFS1_2 | 1 | 1.66 | 8.087 | 0.049464 | 0.0175 | 0.608 | 8.094 | 8.06 | 0.0001 |  | SAND | 1 | 19 | PC | 0.58 | 15 | 198.9 |  |  | 31.54 | 17.015 | 14.525 | 8.0944 | 0.000485 | 0.61109 | 6.0153e-05 | 555.0988 | 0.61348 | 8.0628 | 0.049464
CPT_WFS1_2 | 1 | 1.68 | 7.921 | 0.050653 | 0.0174 | 0.636 | 7.929 | 7.894 | 0.0001 |  | SAND | 1 | 19 | PC | 0.58 | 15 | 198.9 |  |  | 31.92 | 17.22 | 14.7 | 7.9283 | 0.00018 | 0.63889 | 2.2795e-05 | 537.1693 | 0.64147 | 7.8964 | 0.050653
CPT_WFS1_2 | 1 | 1.7 | 7.756 | 0.050979 | 0.0179 | 0.654 | 7.764 | 7.729 | 0.0001 |  | SAND | 1 | 19 | PC | 0.58 | 15 | 198.9 |  |  | 32.3 | 17.425 | 14.875 | 7.7635 | 0.000475 | 0.65665 | 6.1439e-05 | 519.7457 | 0.65939 | 7.7312 | 0.050979
CPT_WFS1_2 | 1 | 1.72 | 7.59 | 0.050844 | 0.0186 | 0.665 | 7.598 | 7.562 | 0.0002 |  | SAND | 1 | 19 | PC | 0.58 | 15 | 198.9 |  |  | 32.68 | 17.63 | 15.05 | 7.5978 | 0.00097 | 0.66919 | 0.00012822 | 502.6666 | 0.67208 | 7.5651 | 0.050844
CPT_WFS1_2 | 1 | 1.74 | 7.382 | 0.05062 | 0.0188 | 0.68 | 7.39 | 7.354 | 0.0002 |  | SAND | 1 | 19 | PC | 0.58 | 15 | 198.9 |  |  | 33.06 | 17.835 | 15.225 | 7.3899 | 0.000965 | 0.68499 | 0.00013117 | 483.2076 | 0.68807 | 7.3568 | 0.05062
CPT_WFS1_2 | 1 | 1.76 | 7.236 | 0.05003 | 0.0191 | 0.689 | 7.244 | 7.208 | 0.0002 |  | SAND | 1 | 19 | PC | 0.58 | 15 | 198.9 |  |  | 33.44 | 18.04 | 15.4 | 7.244 | 0.00106 | 0.69064 | 0.00014701 | 468.2196 | 0.69384 | 7.2106 | 0.05003
CPT_WFS1_2 | 1 | 1.78 | 6.974 | 0.049118 | 0.0197 | 0.7 | 6.982 | 6.946 | 0.0002 |  | SAND | 1 | 19 | PC | 0.58 | 15 | 198.9 |  |  | 33.82 | 18.245 | 15.575 | 6.9823 | 0.001455 | 0.70347 | 0.0002094 | 446.1287 | 0.70689 | 6.9485 | 0.049118
CPT_WFS1_2 | 1 | 1.8 | 6.663 | 0.047605 | 0.02 | 0.708 | 6.671 | 6.634 | 0.0003 |  | SAND | 1 | 19 | PC | 0.58 | 15 | 198.9 |  |  | 34.2 | 18.45 | 15.75 | 6.6714 | 0.00155 | 0.71357 | 0.00023353 | 421.4095 | 0.71725 | 6.6372 | 0.047605
CPT_WFS1_2 | 1 | 1.82 | 6.433 | 0.045957 | 0.0204 | 0.702 | 6.442 | 6.404 | 0.0004 |  | SAND | 1 | 19 | PC | 0.58 | 15 | 198.9 |  |  | 34.58 | 18.655 | 15.925 | 6.4416 | 0.001745 | 0.71344 | 0.00027236 | 402.3226 | 0.71729 | 6.407 | 0.045957
CPT_WFS1_2 | 1 | 1.84 | 6.139 | 0.043659 | 0.0207 | 0.697 | 6.147 | 6.11 | 0.0004 |  | SAND | 1 | 19 | PC | 0.58 | 15 | 198.9 |  |  | 34.96 | 18.86 | 16.1 | 6.1477 | 0.00184 | 0.71017 | 0.00030101 | 379.6729 | 0.71423 | 6.1127 | 0.043659
CPT_WFS1_2 | 1 | 1.86 | 5.871 | 0.041161 | 0.0208 | 0.688 | 5.88 | 5.842 | 0.0004 |  | SAND | 1 | 19 | PC | 0.58 | 15 | 198.9 |  |  | 35.34 | 19.065 | 16.275 | 5.8797 | 0.001735 | 0.70005 | 0.00029687 | 359.1027 | 0.70428 | 5.8444 | 0.041161
CPT_WFS1_2 | 1 | 1.88 | 5.647 | 0.038355 | 0.0211 | 0.67 | 5.656 | 5.618 | 0.0004 |  | SAND | 1 | 19 | PC | 0.58 | 15 | 198.9 |  |  | 35.72 | 19.27 | 16.45 | 5.6559 | 0.00183 | 0.67815 | 0.00032561 | 341.65 | 0.68246 | 5.6201 | 0.038355
CPT_WFS1_2 | 1 | 1.9 | 5.437 | 0.035777 | 0.0213 | 0.649 | 5.446 | 5.407 | 0.0004 |  | SAND | 1 | 19 | PC | 0.58 | 15 | 198.9 |  |  | 36.1 | 19.475 | 16.625 | 5.4459 | 0.001825 | 0.65695 | 0.00033735 | 325.4043 | 0.66133 | 5.4098 | 0.035777
CPT_WFS1_2 | 1 | 1.92 | 5.29 | 0.033016 | 0.0211 | 0.619 | 5.298 | 5.259 | 0.0004 |  | SAND | 1 | 19 | PC | 0.58 | 15 | 198.9 |  |  | 36.48 | 19.68 | 16.8 | 5.2989 | 0.00142 | 0.62308 | 0.00026984 | 313.237 | 0.6274 | 5.2624 | 0.033016
CPT_WFS1_2 | 1 | 1.94 | 5.174 | 0.030708 | 0.0221 | 0.591 | 5.183 | 5.143 | 0.0005 |  | SAND | 1 | 19 | PC | 0.58 | 15 | 198.9 |  |  | 36.86 | 19.885 | 16.975 | 5.1833 | 0.002215 | 0.59244 | 0.0004304 | 303.1766 | 0.59669 | 5.1464 | 0.030708
CPT_WFS1_2 | 1 | 1.96 | 5.111 | 0.029006 | 0.0222 | 0.567 | 5.121 | 5.08 | 0.0005 |  | SAND | 1 | 19 | PC | 0.58 | 15 | 198.9 |  |  | 37.24 | 20.09 | 17.15 | 5.1203 | 0.00211 | 0.56649 | 0.0004151 | 296.3897 | 0.57064 | 5.0831 | 0.029006
CPT_WFS1_2 | 1 | 1.98 | 5.099 | 0.028295 | 0.0225 | 0.555 | 5.109 | 5.068 | 0.0006 |  | SAND | 1 | 19 | PC | 0.58 | 15 | 198.9 |  |  | 37.62 | 20.295 | 17.325 | 5.1085 | 0.002205 | 0.55389 | 0.00043484 | 292.6886 | 0.558 | 5.0708 | 0.028295
CPT_WFS1_2 | 1 | 2 | 5.114 | 0.02819 | 0.023 | 0.552 | 5.124 | 5.083 | 0.0005 |  | SAND | 1 | 19 | PC | 0.58 | 15 | 198.9 |  |  | 38 | 20.5 | 17.5 | 5.1237 | 0.0025 | 0.55019 | 0.00049158 | 290.6091 | 0.5543 | 5.0857 | 0.02819
CPT_WFS1_2 | 1 | 2.02 | 5.186 | 0.028755 | 0.0227 | 0.558 | 5.196 | 5.154 | 0.0005 |  | SAND | 1 | 19 | PC | 0.58 | 15 | 198.9 |  |  | 38.38 | 20.705 | 17.675 | 5.1955 | 0.001995 | 0.55346 | 0.00038684 | 291.7767 | 0.55757 | 5.1572 | 0.028755
CPT_WFS1_2 | 1 | 2.04 | 5.289 | 0.029179 | 0.023 | 0.556 | 5.298 | 5.256 | 0.0005 |  | SAND | 1 | 19 | PC | 0.58 | 15 | 198.9 |  |  | 38.76 | 20.91 | 17.85 | 5.2987 | 0.00209 | 0.55069 | 0.00039735 | 294.6723 | 0.55474 | 5.2599 | 0.029179
CPT_WFS1_2 | 1 | 2.06 | 5.338 | 0.029557 | 0.0229 | 0.554 | 5.347 | 5.305 | 0.0005 |  | SAND | 1 | 19 | PC | 0.58 | 15 | 198.9 |  |  | 39.14 | 21.115 | 18.025 | 5.3476 | 0.001785 | 0.55271 | 0.00033625 | 294.5064 | 0.55679 | 5.3085 | 0.029557
CPT_WFS1_2 | 1 | 2.08 | 5.378 | 0.029727 | 0.023 | 0.554 | 5.387 | 5.345 | 0.0004 |  | SAND | 1 | 19 | PC | 0.58 | 15 | 198.9 |  |  | 39.52 | 21.32 | 18.2 | 5.3877 | 0.00168 | 0.55176 | 0.00031413 | 293.8538 | 0.55584 | 5.3481 | 0.029727
CPT_WFS1_2 | 1 | 2.1 | 5.43 | 0.029977 | 0.0233 | 0.554 | 5.44 | 5.397 | 0.0005 |  | SAND | 1 | 19 | PC | 0.58 | 15 | 198.9 |  |  | 39.9 | 21.525 | 18.375 | 5.4398 | 0.001775 | 0.55107 | 0.00032871 | 293.8713 | 0.55514 | 5.3999 | 0.029977
CPT_WFS1_2 | 1 | 2.12 | 5.514 | 0.030614 | 0.0236 | 0.558 | 5.524 | 5.48 | 0.0004 |  | SAND | 1 | 19 | PC | 0.58 | 15 | 198.9 |  |  | 40.28 | 21.73 | 18.55 | 5.5239 | 0.00187 | 0.55421 | 0.00034101 | 295.6136 | 0.55828 | 5.4836 | 0.030614
CPT_WFS1_2 | 1 | 2.14 | 5.652 | 0.031576 | 0.0239 | 0.563 | 5.662 | 5.618 | 0.0005 |  | SAND | 1 | 19 | PC | 0.58 | 15 | 198.9 |  |  | 40.66 | 21.935 | 18.725 | 5.662 | 0.001965 | 0.55768 | 0.00034956 | 300.2071 | 0.56171 | 5.6214 | 0.031576
CPT_WFS1_2 | 1 | 2.16 | 5.886 | 0.032748 | 0.0239 | 0.564 | 5.896 | 5.851 | 0.0004 |  | SAND | 1 | 19 | PC | 0.58 | 15 | 198.9 |  |  | 41.04 | 22.14 | 18.9 | 5.896 | 0.00176 | 0.55542 | 0.0003006 | 309.7883 | 0.55932 | 5.855 | 0.032748
CPT_WFS1_2 | 1 | 2.18 | 6.149 | 0.033648 | 0.0238 | 0.554 | 6.159 | 6.115 | 0.0003 |  | SAND | 1 | 19 | PC | 0.58 | 15 | 198.9 |  |  | 41.42 | 22.345 | 19.075 | 6.159 | 0.001455 | 0.54632 | 0.00023784 | 320.7117 | 0.55002 | 6.1176 | 0.033648
CPT_WFS1_2 | 1 | 2.2 | 6.358 | 0.034782 | 0.024 | 0.553 | 6.368 | 6.323 | 0.0003 |  | SAND | 1 | 19 | PC | 0.58 | 15 | 198.9 |  |  | 41.8 | 22.55 | 19.25 | 6.3681 | 0.00145 | 0.54619 | 0.0002292 | 328.6379 | 0.5498 | 6.3263 | 0.034782
CPT_WFS1_2 | 1 | 2.22 | 6.471 | 0.035562 | 0.0241 | 0.553 | 6.481 | 6.435 | 0.0003 |  | SAND | 1 | 19 | PC | 0.58 | 15 | 198.9 |  |  | 42.18 | 22.755 | 19.425 | 6.4811 | 0.001345 | 0.5487 | 0.00020889 | 331.4771 | 0.5523 | 6.4389 | 0.035562
CPT_WFS1_2 | 1 | 2.24 | 6.569 | 0.036327 | 0.0245 | 0.556 | 6.579 | 6.534 | 0.0003 |  | SAND | 1 | 19 | PC | 0.58 | 15 | 198.9 |  |  | 42.56 | 22.96 | 19.6 | 6.5793 | 0.00154 | 0.55214 | 0.00023559 | 333.5066 | 0.55574 | 6.5367 | 0.036327
CPT_WFS1_2 | 1 | 2.26 | 6.739 | 0.036497 | 0.0245 | 0.546 | 6.749 | 6.703 | 0.0003 |  | SAND | 1 | 19 | PC | 0.58 | 15 | 198.9 |  |  | 42.94 | 23.165 | 19.775 | 6.7493 | 0.001335 | 0.54075 | 0.00019907 | 339.1327 | 0.54422 | 6.7063 | 0.036497
CPT_WFS1_2 | 1 | 2.28 | 6.984 | 0.037364 | 0.0245 | 0.539 | 6.994 | 6.948 | 0.0002 |  | SAND | 1 | 19 | PC | 0.58 | 15 | 198.9 |  |  | 43.32 | 23.37 | 19.95 | 6.9943 | 0.00113 | 0.53421 | 0.00016257 | 348.4195 | 0.53754 | 6.951 | 0.037364
CPT_WFS1_2 | 1 | 2.3 | 7.261 | 0.03955 | 0.0248 | 0.549 | 7.271 | 7.224 | 0.0002 |  | SAND | 1 | 19 | PC | 0.58 | 15 | 198.9 |  |  | 43.7 | 23.575 | 20.125 | 7.2714 | 0.001225 | 0.54391 | 0.00016949 | 359.1412 | 0.5472 | 7.2277 | 0.03955
CPT_WFS1_2 | 1 | 2.32 | 7.571 | 0.042422 | 0.0248 | 0.565 | 7.581 | 7.534 | 0.0002 |  | SAND | 1 | 19 | PC | 0.58 | 15 | 198.9 |  |  | 44.08 | 23.78 | 20.3 | 7.5814 | 0.00102 | 0.55955 | 0.00013533 | 371.2973 | 0.56282 | 7.5373 | 0.042422
CPT_WFS1_2 | 1 | 2.34 | 7.891 | 0.045625 | 0.0251 | 0.585 | 7.901 | 7.853 | 0.0002 |  | SAND | 1 | 19 | PC | 0.58 | 15 | 198.9 |  |  | 44.46 | 23.985 | 20.475 | 7.9015 | 0.001115 | 0.57742 | 0.00014191 | 383.7403 | 0.58069 | 7.8571 | 0.045625
CPT_WFS1_2 | 1 | 2.36 | 8.166 | 0.048348 | 0.0251 | 0.597 | 8.177 | 8.128 | 0.0002 |  | SAND | 1 | 19 | PC | 0.58 | 15 | 198.9 |  |  | 44.84 | 24.19 | 20.65 | 8.1765 | 0.00091 | 0.5913 | 0.00011191 | 393.787 | 0.59456 | 8.1317 | 0.048348
CPT_WFS1_2 | 1 | 2.38 | 8.253 | 0.050256 | 0.0255 | 0.609 | 8.263 | 8.214 | 0.0002 |  | SAND | 1 | 19 | PC | 0.58 | 15 | 198.9 |  |  | 45.22 | 24.395 | 20.825 | 8.2637 | 0.001105 | 0.60815 | 0.00013445 | 394.6454 | 0.6115 | 8.2185 | 0.050256
CPT_WFS1_2 | 1 | 2.4 | 8.106 | 0.050917 | 0.0257 | 0.623 | 8.117 | 8.067 | 0.0002 |  | SAND | 1 | 19 | PC | 0.58 | 15 | 198.9 |  |  | 45.6 | 24.6 | 21 | 8.1168 | 0.0011 | 0.6273 | 0.00013629 | 384.3426 | 0.63085 | 8.0712 | 0.050917
CPT_WFS1_2 | 1 | 2.42 | 7.839 | 0.050749 | 0.0262 | 0.64 | 7.85 | 7.8 | 0.0002 |  | SAND | 1 | 19 | PC | 0.58 | 15 | 198.9 |  |  | 45.98 | 24.805 | 21.175 | 7.85 | 0.001395 | 0.64648 | 0.00017875 | 368.5489 | 0.65029 | 7.804 | 0.050749
CPT_WFS1_2 | 1 | 2.44 | 7.531 | 0.050275 | 0.0265 | 0.661 | 7.543 | 7.493 | 0.0003 |  | SAND | 1 | 19 | PC | 0.58 | 15 | 198.9 |  |  | 46.36 | 25.01 | 21.35 | 7.5421 | 0.00149 | 0.66659 | 0.00019878 | 351.0899 | 0.67071 | 7.4958 | 0.050275
CPT_WFS1_2 | 1 | 2.46 | 7.214 | 0.049107 | 0.0269 | 0.675 | 7.225 | 7.175 | 0.0003 |  | SAND | 1 | 19 | PC | 0.58 | 15 | 198.9 |  |  | 46.74 | 25.215 | 21.525 | 7.2253 | 0.001685 | 0.67965 | 0.00023473 | 333.4986 | 0.68408 | 7.1786 | 0.049107
CPT_WFS1_2 | 1 | 2.48 | 6.975 | 0.047224 | 0.0283 | 0.672 | 6.987 | 6.936 | 0.0005 |  | SAND | 1 | 19 | PC | 0.58 | 15 | 198.9 |  |  | 47.12 | 25.42 | 21.7 | 6.9869 | 0.00288 | 0.67589 | 0.000415 | 319.8049 | 0.68048 | 6.9398 | 0.047224
CPT_WFS1_2 | 1 | 2.5 | 6.81 | 0.045005 | 0.0283 | 0.657 | 6.822 | 6.77 | 0.0005 |  | SAND | 1 | 19 | PC | 0.58 | 15 | 198.9 |  |  | 47.5 | 25.625 | 21.875 | 6.8219 | 0.002675 | 0.65971 | 0.00039487 | 309.6862 | 0.66434 | 6.7744 | 0.045005
CPT_WFS1_2 | 1 | 2.52 | 6.668 | 0.042794 | 0.0287 | 0.637 | 6.68 | 6.628 | 0.0005 |  | SAND | 1 | 19 | PC | 0.58 | 15 | 198.9 |  |  | 47.88 | 25.83 | 22.05 | 6.6801 | 0.00287 | 0.64062 | 0.00043274 | 300.7789 | 0.64525 | 6.6322 | 0.042794
CPT_WFS1_2 | 1 | 2.54 | 6.624 | 0.040758 | 0.0287 | 0.614 | 6.636 | 6.584 | 0.0005 |  | SAND | 1 | 19 | PC | 0.58 | 15 | 198.9 |  |  | 48.26 | 26.035 | 22.225 | 6.6361 | 0.002665 | 0.61419 | 0.00040454 | 296.4137 | 0.61869 | 6.5878 | 0.040758
CPT_WFS1_2 | 1 | 2.56 | 6.674 | 0.039526 | 0.0282 | 0.595 | 6.686 | 6.633 | 0.0004 |  | SAND | 1 | 19 | PC | 0.58 | 15 | 198.9 |  |  | 48.64 | 26.24 | 22.4 | 6.6858 | 0.00196 | 0.59119 | 0.00029531 | 296.3037 | 0.59552 | 6.6372 | 0.039526
CPT_WFS1_2 | 1 | 2.58 | 6.755 | 0.039289 | 0.0283 | 0.585 | 6.767 | 6.714 | 0.0004 |  | SAND | 1 | 19 | PC | 0.58 | 15 | 198.9 |  |  | 49.02 | 26.445 | 22.575 | 6.7669 | 0.001855 | 0.58061 | 0.00027613 | 297.5799 | 0.58484 | 6.7179 | 0.039289
CPT_WFS1_2 | 1 | 2.6 | 6.852 | 0.040249 | 0.0286 | 0.59 | 6.864 | 6.811 | 0.0004 |  | SAND | 1 | 19 | PC | 0.58 | 15 | 198.9 |  |  | 49.4 | 26.65 | 22.75 | 6.864 | 0.00195 | 0.58638 | 0.00028615 | 299.5434 | 0.59063 | 6.8146 | 0.040249
CPT_WFS1_2 | 1 | 2.62 | 7.013 | 0.041528 | 0.0289 | 0.594 | 7.025 | 6.972 | 0.0004 |  | SAND | 1 | 19 | PC | 0.58 | 15 | 198.9 |  |  | 49.78 | 26.855 | 22.925 | 7.0251 | 0.002045 | 0.59113 | 0.00029317 | 304.2686 | 0.59535 | 6.9754 | 0.041528
CPT_WFS1_2 | 1 | 2.64 | 7.151 | 0.043359 | 0.029 | 0.609 | 7.164 | 7.11 | 0.0004 |  | SAND | 1 | 19 | PC | 0.58 | 15 | 198.9 |  |  | 50.16 | 27.06 | 23.1 | 7.1632 | 0.00194 | 0.6053 | 0.00027274 | 307.9229 | 0.60957 | 7.113 | 0.043359
CPT_WFS1_2 | 1 | 2.66 | 7.186 | 0.04552 | 0.0294 | 0.634 | 7.198 | 7.144 | 0.0004 |  | SAND | 1 | 19 | PC | 0.58 | 15 | 198.9 |  |  | 50.54 | 27.265 | 23.275 | 7.1983 | 0.002135 | 0.63237 | 0.00029869 | 307.1024 | 0.63684 | 7.1478 | 0.04552
CPT_WFS1_2 | 1 | 2.68 | 7.177 | 0.047428 | 0.0292 | 0.66 | 7.19 | 7.135 | 0.0003 |  | SAND | 1 | 19 | PC | 0.58 | 15 | 198.9 |  |  | 50.92 | 27.47 | 23.45 | 7.1893 | 0.00173 | 0.65971 | 0.00024235 | 304.407 | 0.66441 | 7.1383 | 0.047428
CPT_WFS1_2 | 1 | 2.7 | 7.121 | 0.048355 | 0.0291 | 0.68 | 7.133 | 7.078 | 0.0003 |  | SAND | 1 | 19 | PC | 0.58 | 15 | 198.9 |  |  | 51.3 | 27.675 | 23.625 | 7.1332 | 0.001425 | 0.67788 | 0.00020122 | 299.7639 | 0.68279 | 7.0819 | 0.048355
CPT_WFS1_2 | 1 | 2.72 | 6.992 | 0.048699 | 0.0292 | 0.694 | 7.005 | 6.949 | 0.0003 |  | SAND | 1 | 19 | PC | 0.58 | 15 | 198.9 |  |  | 51.68 | 27.88 | 23.8 | 7.0043 | 0.00132 | 0.69528 | 0.00018986 | 292.1254 | 0.70044 | 6.9526 | 0.048699
CPT_WFS1_2 | 1 | 2.74 | 6.844 | 0.049383 | 0.0297 | 0.718 | 6.856 | 6.8 | 0.0003 |  | SAND | 1 | 19 | PC | 0.58 | 15 | 198.9 |  |  | 52.06 | 28.085 | 23.975 | 6.8565 | 0.001615 | 0.72024 | 0.00023735 | 283.8129 | 0.72575 | 6.8044 | 0.049383
CPT_WFS1_2 | 1 | 2.76 | 6.624 | 0.04992 | 0.0302 | 0.748 | 6.636 | 6.58 | 0.0004 |  | SAND | 1 | 19 | PC | 0.58 | 15 | 198.9 |  |  | 52.44 | 28.29 | 24.15 | 6.6367 | 0.00191 | 0.75218 | 0.00029009 | 272.6395 | 0.75817 | 6.5842 | 0.04992
CPT_WFS1_2 | 1 | 2.78 | 6.349 | 0.049904 | 0.0307 | 0.775 | 6.361 | 6.304 | 0.0004 |  | SAND | 1 | 19 | PC | 0.58 | 15 | 198.9 |  |  | 52.82 | 28.495 | 24.325 | 6.3619 | 0.002205 | 0.78442 | 0.0003495 | 259.3658 | 0.79099 | 6.3091 | 0.049904
CPT_WFS1_2 | 1 | 2.8 | 5.958 | 0.049051 | 0.0314 | 0.797 | 5.971 | 5.914 | 0.0005 |  | SAND | 1 | 19 | PC | 0.58 | 15 | 198.9 |  |  | 53.2 | 28.7 | 24.5 | 5.9712 | 0.0027 | 0.82146 | 0.00045624 | 241.5505 | 0.82885 | 5.918 | 0.049051
CPT_WFS1_2 | 1 | 2.82 | 5.462 | 0.046905 | 0.032 | 0.768 | 5.475 | 5.418 | 0.0007 |  | SAND | 1 | 19 | PC | 0.58 | 15 | 198.9 |  |  | 53.58 | 28.905 | 24.675 | 5.4754 | 0.003095 | 0.85664 | 0.00057084 | 219.7309 | 0.86511 | 5.4219 | 0.046905
CPT_WFS1_2 | 1 | 2.84 | 4.965 | 0.04365 | 0.0326 | 0.865 | 4.979 | 4.92 | 0.0008 |  | SAND | 1 | 19 | PC | 0.58 | 15 | 198.9 |  |  | 53.96 | 29.11 | 24.85 | 4.9787 | 0.00349 | 0.87674 | 0.00070867 | 198.1784 | 0.88634 | 4.9247 | 0.04365
CPT_WFS1_2 | 1 | 2.86 | 4.461 | 0.037482 | 0.0324 | 0.823 | 4.475 | 4.416 | 0.0009 |  | SAND | 1 | 19 | PC | 0.58 | 15 | 198.9 |  |  | 54.34 | 29.315 | 25.025 | 4.4746 | 0.003085 | 0.83766 | 0.00069792 | 176.6341 | 0.84796 | 4.4203 | 0.037482
CPT_WFS1_2 | 1 | 2.88 | 3.935 | 0.035019 | 0.0331 | 0.851 | 3.949 | 3.89 | 0.0011 |  | SAND | 1 | 19 | PC | 0.58 | 15 | 198.9 |  |  | 54.72 | 29.52 | 25.2 | 3.9489 | 0.00358 | 0.8868 | 0.00091932 | 154.531 | 0.89926 | 3.8942 | 0.035019
CPT_WFS1_2 | 1 | 2.9 | 3.546 | 0.030812 | 0.0338 | 0.838 | 3.56 | 3.501 | 0.0013 |  | SAND | 1 | 19 | PC | 0.58 | 15 | 198.9 |  |  | 55.1 | 29.725 | 25.375 | 3.5602 | 0.004075 | 0.86546 | 0.0011626 | 138.1319 | 0.87906 | 3.5051 | 0.030812
CPT_WFS1_2 | 1 | 2.92 | 3.238 | 0.02789 | 0.0338 | 0.855 | 3.252 | 3.192 | 0.0014 |  | SAND | 1 | 19 | PC | 0.58 | 15 | 198.9 |  |  | 55.48 | 29.93 | 25.55 | 3.2522 | 0.00387 | 0.85757 | 0.0012106 | 125.1161 | 0.87246 | 3.1967 | 0.02789
CPT_WFS1_2 | 1 | 2.94 | 2.98 | 0.031303 | 0.0338 | 1.025 | 2.994 | 2.934 | 0.0017 |  | SAND | 1 | 19 | PC | 0.58 | 15 | 198.9 |  |  | 55.86 | 30.135 | 25.725 | 2.9942 | 0.003665 | 1.0455 | 0.0012473 | 114.221 | 1.0653 | 2.9383 | 0.031303
CPT_WFS1_2 | 1 | 2.96 | 2.852 | 0.035598 | 0.0324 | 1.241 | 2.866 | 2.805 | 0.0009 |  | SAND | 1 | 19 | PC | 0.58 | 15 | 198.9 |  |  | 56.24 | 30.34 | 25.9 | 2.8656 | 0.00206 | 1.2422 | 0.00073326 | 108.4698 | 1.2671 | 2.8094 | 0.035598
CPT_WFS1_2 | 1 | 2.98 | 2.552 | 0.040993 | 0.0352 | 1.603 | 2.567 | 2.506 | 0.0021 |  | SAND | 1 | 19 | PC | 0.58 | 15 | 198.9 |  |  | 56.62 | 30.545 | 26.075 | 2.5668 | 0.004655 | 1.5971 | 0.0018545 | 96.2671 | 1.6331 | 2.5102 | 0.040993
CPT_WFS1_2 | 1 | 3 | 2.767 | 0.039767 | 0.0375 | 1.449 | 2.783 | 2.721 | 0.003 |  | SAND | 1 | 19 | PC | 0.58 | 15 | 198.9 |  |  | 57 | 30.75 | 26.25 | 2.7828 | 0.00675 | 1.4291 | 0.0024764 | 103.8381 | 1.4589 | 2.7258 | 0.039767
CPT_WFS1_2 | 1 | 3.02 | 3.13 | 0.036474 | 0.0273 | 1.231 | 3.143 | 3.082 | 0.0009 |  | SAND | 1 | 19 | PC | 0.58 | 15 | 198.9 |  |  | 57.38 | 30.955 | 26.425 | 3.1415 | -0.003655 | 1.1611 | -0.0011851 | 116.7109 | 1.1827 | 3.0841 | 0.036474
CPT_WFS1_2 | 1 | 3.04 | 3.746 | 0.031798 | 0.0205 | 0.889 | 3.754 | 3.692 | -0.003 |  | SAND | 1 | 19 | PC | 0.58 | 15 | 198.9 |  |  | 57.76 | 31.16 | 26.6 | 3.7546 | -0.01066 | 0.84691 | -0.0028835 | 138.9793 | 0.86014 | 3.6968 | 0.031798
CPT_WFS1_2 | 1 | 3.06 | 3.612 | 0.028558 | 0.0218 | 0.792 | 3.623 | 3.561 | -0.0009 |  | SAND | 1 | 19 | PC | 0.58 | 15 | 198.9 |  |  | 58.14 | 31.365 | 26.775 | 3.6212 | -0.009565 | 0.78864 | -0.0026845 | 133.0725 | 0.80151 | 3.563 | 0.028558
CPT_WFS1_2 | 1 | 3.08 | 3.588 | 0.026507 | 0.0224 | 0.761 | 3.596 | 3.532 | -0.0037 |  | SAND | 1 | 19 | PC | 0.58 | 15 | 198.9 |  |  | 58.52 | 31.57 | 26.95 | 3.5974 | -0.00917 | 0.73684 | -0.0025912 | 131.3131 | 0.74902 | 3.5389 | 0.026507
CPT_WFS1_2 | 1 | 3.1 | 3.645 | 0.026359 | 0.0248 | 0.726 | 3.656 | 3.592 | -0.0014 |  | SAND | 1 | 19 | PC | 0.58 | 15 | 198.9 |  |  | 58.9 | 31.775 | 27.125 | 3.6554 | -0.006975 | 0.72109 | -0.0019394 | 132.5905 | 0.7329 | 3.5965 | 0.026359
CPT_WFS1_2 | 1 | 3.12 | 3.926 | 0.01861 | 0.0309 | 0.482 | 3.937 | 3.873 | -0.0008 |  | SAND | 1 | 19 | PC | 0.58 | 15 | 198.9 |  |  | 59.28 | 31.98 | 27.3 | 3.939 | -0.00108 | 0.47246 | -0.00027837 | 142.1135 | 0.47968 | 3.8797 | 0.01861
CPT_WFS1_2 | 1 | 3.14 | 4.051 | 0.020506 | 0.0324 | 0.513 | 4.064 | 4 | 0.0001 |  | SAND | 1 | 19 | PC | 0.58 | 15 | 198.9 |  |  | 59.66 | 32.185 | 27.475 | 4.0646 | 0.000215 | 0.5045 | 5.3684e-05 | 145.767 | 0.51202 | 4.0049 | 0.020506
CPT_WFS1_2 | 1 | 3.16 | 4.103 | 0.021456 | 0.0346 | 0.523 | 4.118 | 4.053 | 0.0008 |  | SAND | 1 | 19 | PC | 0.58 | 15 | 198.9 |  |  | 60.04 | 32.39 | 27.65 | 4.1175 | 0.00221 | 0.52109 | 0.00054467 | 146.7447 | 0.5288 | 4.0575 | 0.021456
CPT_WFS1_2 | 1 | 3.18 | 4.173 | 0.023004 | 0.0352 | 0.551 | 4.188 | 4.122 | 0.0006 |  | SAND | 1 | 19 | PC | 0.58 | 15 | 198.9 |  |  | 60.42 | 32.595 | 27.825 | 4.1878 | 0.002605 | 0.54931 | 0.00063115 | 148.3329 | 0.55735 | 4.1274 | 0.023004
CPT_WFS1_2 | 1 | 3.2 | 4.269 | 0.024736 | 0.0354 | 0.587 | 4.284 | 4.219 | 0.0009 |  | SAND | 1 | 19 | PC | 0.58 | 15 | 198.9 |  |  | 60.8 | 32.8 | 28 | 4.2839 | 0.0026 | 0.57742 | 0.00061567 | 150.8239 | 0.58574 | 4.2231 | 0.024736
CPT_WFS1_2 | 1 | 3.22 | 4.436 | 0.026424 | 0.036 | 0.605 | 4.451 | 4.385 | 0.0008 |  | SAND | 1 | 19 | PC | 0.58 | 15 | 198.9 |  |  | 61.18 | 33.005 | 28.175 | 4.4511 | 0.002995 | 0.59365 | 0.00068224 | 155.8098 | 0.60192 | 4.3899 | 0.026424
CPT_WFS1_2 | 1 | 3.24 | 4.642 | 0.028317 | 0.0354 | 0.623 | 4.656 | 4.59 | 0.0006 |  | SAND | 1 | 19 | PC | 0.58 | 15 | 198.9 |  |  | 61.56 | 33.21 | 28.35 | 4.6569 | 0.00219 | 0.60807 | 0.00047657 | 162.092 | 0.61622 | 4.5953 | 0.028317
CPT_WFS1_2 | 1 | 3.26 | 4.917 | 0.030309 | 0.0355 | 0.63 | 4.932 | 4.865 | 0.0006 |  | SAND | 1 | 19 | PC | 0.58 | 15 | 198.9 |  |  | 61.94 | 33.415 | 28.525 | 4.9319 | 0.002085 | 0.61455 | 0.00042813 | 170.7264 | 0.62237 | 4.87 | 0.030309
CPT_WFS1_2 | 1 | 3.28 | 5.211 | 0.032304 | 0.036 | 0.629 | 5.226 | 5.159 | 0.0006 |  | SAND | 1 | 19 | PC | 0.58 | 15 | 198.9 |  |  | 62.32 | 33.62 | 28.7 | 5.2261 | 0.00238 | 0.61813 | 0.0004609 | 179.9233 | 0.62559 | 5.1638 | 0.032304
CPT_WFS1_2 | 1 | 3.3 | 5.497 | 0.034474 | 0.0357 | 0.635 | 5.511 | 5.444 | 0.0005 |  | SAND | 1 | 19 | PC | 0.58 | 15 | 198.9 |  |  | 62.7 | 33.825 | 28.875 | 5.512 | 0.001875 | 0.62544 | 0.00034408 | 188.7201 | 0.63263 | 5.4493 | 0.034474
CPT_WFS1_2 | 1 | 3.32 | 5.737 | 0.03664 | 0.0357 | 0.644 | 5.752 | 5.684 | 0.0005 |  | SAND | 1 | 19 | PC | 0.58 | 15 | 198.9 |  |  | 63.08 | 34.03 | 29.05 | 5.752 | 0.00167 | 0.637 | 0.00029355 | 195.8318 | 0.64406 | 5.6889 | 0.03664
CPT_WFS1_2 | 1 | 3.34 | 5.934 | 0.039239 | 0.0359 | 0.667 | 5.95 | 5.881 | 0.0004 |  | SAND | 1 | 19 | PC | 0.58 | 15 | 198.9 |  |  | 63.46 | 34.235 | 29.225 | 5.9491 | 0.001665 | 0.65958 | 0.00028289 | 201.3898 | 0.66669 | 5.8856 | 0.039239
CPT_WFS1_2 | 1 | 3.36 | 6.093 | 0.041804 | 0.0359 | 0.691 | 6.108 | 6.039 | 0.0004 |  | SAND | 1 | 19 | PC | 0.58 | 15 | 198.9 |  |  | 63.84 | 34.44 | 29.4 | 6.1081 | 0.00146 | 0.68441 | 0.00024155 | 205.5863 | 0.69163 | 6.0442 | 0.041804
CPT_WFS1_2 | 1 | 3.38 | 6.249 | 0.04429 | 0.0361 | 0.714 | 6.264 | 6.195 | 0.0003 |  | SAND | 1 | 19 | PC | 0.58 | 15 | 198.9 |  |  | 64.22 | 34.645 | 29.575 | 6.2642 | 0.001455 | 0.70704 | 0.00023468 | 209.6346 | 0.71436 | 6.1999 | 0.04429
CPT_WFS1_2 | 1 | 3.4 | 6.391 | 0.0469 | 0.0362 | 0.74 | 6.406 | 6.336 | 0.0003 |  | SAND | 1 | 19 | PC | 0.58 | 15 | 198.9 |  |  | 64.6 | 34.85 | 29.75 | 6.4062 | 0.00135 | 0.7321 | 0.00021288 | 213.1632 | 0.73956 | 6.3416 | 0.0469
CPT_WFS1_2 | 1 | 3.42 | 6.533 | 0.049422 | 0.0366 | 0.762 | 6.548 | 6.478 | 0.0004 |  | SAND | 1 | 19 | PC | 0.58 | 15 | 198.9 |  |  | 64.98 | 35.055 | 29.925 | 6.5484 | 0.001545 | 0.75472 | 0.0002383 | 216.6547 | 0.76229 | 6.4834 | 0.049422
CPT_WFS1_2 | 1 | 3.44 | 6.645 | 0.052106 | 0.0369 | 0.787 | 6.66 | 6.59 | 0.0004 |  | SAND | 1 | 19 | PC | 0.58 | 15 | 198.9 |  |  | 65.36 | 35.26 | 30.1 | 6.6605 | 0.00164 | 0.78231 | 0.00024867 | 219.1076 | 0.79007 | 6.5951 | 0.052106
CPT_WFS1_2 | 1 | 3.46 | 6.75 | 0.053435 | 0.0373 | 0.794 | 6.766 | 6.695 | 0.0004 |  | SAND | 1 | 19 | PC | 0.58 | 15 | 198.9 |  |  | 65.74 | 35.465 | 30.275 | 6.7657 | 0.001835 | 0.7898 | 0.00027388 | 221.3023 | 0.79755 | 6.6999 | 0.053435
CPT_WFS1_2 | 1 | 3.48 | 6.869 | 0.054098 | 0.0375 | 0.792 | 6.885 | 6.814 | 0.0004 |  | SAND | 1 | 19 | PC | 0.58 | 15 | 198.9 |  |  | 66.12 | 35.67 | 30.45 | 6.8847 | 0.00183 | 0.78577 | 0.00026838 | 223.9287 | 0.79339 | 6.8186 | 0.054098
CPT_WFS1_2 | 1 | 3.5 | 6.966 | 0.055537 | 0.0375 | 0.799 | 6.981 | 6.91 | 0.0004 |  | SAND | 1 | 19 | PC | 0.58 | 15 | 198.9 |  |  | 66.5 | 35.875 | 30.625 | 6.9817 | 0.001625 | 0.79546 | 0.00023499 | 225.8041 | 0.80311 | 6.9152 | 0.055537
CPT_WFS1_2 | 1 | 3.52 | 7.046 | 0.057161 | 0.0379 | 0.814 | 7.062 | 6.99 | 0.0004 |  | SAND | 1 | 19 | PC | 0.58 | 15 | 198.9 |  |  | 66.88 | 36.08 | 30.8 | 7.0619 | 0.00182 | 0.80943 | 0.00026018 | 227.1116 | 0.81716 | 6.995 | 0.057161
CPT_WFS1_2 | 1 | 3.54 | 7.208 | 0.057172 | 0.0379 | 0.802 | 7.224 | 7.151 | 0.0003 |  | SAND | 1 | 19 | PC | 0.58 | 15 | 198.9 |  |  | 67.26 | 36.285 | 30.975 | 7.2239 | 0.001615 | 0.79143 | 0.00022566 | 231.0463 | 0.79886 | 7.1567 | 0.057172
CPT_WFS1_2 | 1 | 3.56 | 7.48 | 0.056106 | 0.0381 | 0.764 | 7.496 | 7.423 | 0.0003 |  | SAND | 1 | 19 | PC | 0.58 | 15 | 198.9 |  |  | 67.64 | 36.49 | 31.15 | 7.496 | 0.00161 | 0.74848 | 0.00021674 | 238.4707 | 0.75529 | 7.4284 | 0.056106
CPT_WFS1_2 | 1 | 3.58 | 7.764 | 0.056969 | 0.0388 | 0.747 | 7.78 | 7.707 | 0.0004 |  | SAND | 1 | 19 | PC | 0.58 | 15 | 198.9 |  |  | 68.02 | 36.695 | 31.325 | 7.7803 | 0.002105 | 0.73222 | 0.00027294 | 246.2019 | 0.73868 | 7.7123 | 0.056969
CPT_WFS1_2 | 1 | 3.6 | 8.173 | 0.058606 | 0.0384 | 0.73 | 8.19 | 8.116 | 0.0003 |  | SAND | 1 | 19 | PC | 0.58 | 15 | 198.9 |  |  | 68.4 | 36.9 | 31.5 | 8.1891 | 0.0015 | 0.71566 | 0.00018471 | 257.8009 | 0.72168 | 8.1207 | 0.058606
CPT_WFS1_2 | 1 | 3.62 | 8.798 | 0.060329 | 0.0376 | 0.695 | 8.814 | 8.74 | 0.0002 |  | SAND | 1 | 19 | PC | 0.58 | 15 | 198.9 |  |  | 68.78 | 37.105 | 31.675 | 8.8138 | 0.000495 | 0.68448 | 5.6604e-05 | 276.0856 | 0.68987 | 8.745 | 0.060329
CPT_WFS1_2 | 1 | 3.64 | 9.441 | 0.062416 | 0.0366 | 0.672 | 9.456 | 9.382 | 0.0001 |  | SAND | 1 | 19 | PC | 0.58 | 15 | 198.9 |  |  | 69.16 | 37.31 | 31.85 | 9.4564 | -0.00071 | 0.66004 | -7.5635e-05 | 294.7319 | 0.6649 | 9.3872 | 0.062416
CPT_WFS1_2 | 1 | 3.66 | 9.97 | 0.065167 | 0.0373 | 0.662 | 9.984 | 9.909 | -0.0001 |  | SAND | 1 | 19 | PC | 0.58 | 15 | 198.9 |  |  | 69.54 | 37.515 | 32.025 | 9.9857 | -0.000215 | 0.65261 | -2.1682e-05 | 309.637 | 0.65718 | 9.9161 | 0.065167
CPT_WFS1_2 | 1 | 3.68 | 10.435 | 0.067786 | 0.0387 | 0.657 | 10.451 | 10.375 | 0.0001 |  | SAND | 1 | 19 | PC | 0.58 | 15 | 198.9 |  |  | 69.92 | 37.72 | 32.2 | 10.4513 | 0.00098 | 0.64859 | 9.44e-05 | 322.4017 | 0.65296 | 10.3813 | 0.067786
CPT_WFS1_2 | 1 | 3.7 | 10.961 | 0.069502 | 0.0399 | 0.645 | 10.978 | 10.902 | 0.0003 |  | SAND | 1 | 19 | PC | 0.58 | 15 | 198.9 |  |  | 70.3 | 37.925 | 32.375 | 10.9778 | 0.001975 | 0.63312 | 0.00018107 | 336.9099 | 0.6372 | 10.9075 | 0.069502
CPT_WFS1_2 | 1 | 3.72 | 11.729 | 0.071453 | 0.0395 | 0.627 | 11.746 | 11.669 | 0.0002 |  | SAND | 1 | 19 | PC | 0.58 | 15 | 198.9 |  |  | 70.68 | 38.13 | 32.55 | 11.7456 | 0.00137 | 0.60834 | 0.00011735 | 358.6762 | 0.61202 | 11.6749 | 0.071453
CPT_WFS1_2 | 1 | 3.74 | 12.414 | 0.075225 | 0.0395 | 0.616 | 12.431 | 12.354 | 0.0002 |  | SAND | 1 | 19 | PC | 0.58 | 15 | 198.9 |  |  | 71.06 | 38.335 | 32.725 | 12.4306 | 0.001165 | 0.60516 | 9.4259e-05 | 377.6785 | 0.60864 | 12.3595 | 0.075225
CPT_WFS1_2 | 1 | 3.76 | 13.035 | 0.080515 | 0.0396 | 0.626 | 13.051 | 12.974 | 0.0002 |  | SAND | 1 | 19 | PC | 0.58 | 15 | 198.9 |  |  | 71.44 | 38.54 | 32.9 | 13.0516 | 0.00106 | 0.6169 | 8.1663e-05 | 394.5347 | 0.62029 | 12.9802 | 0.080515
CPT_WFS1_2 | 1 | 3.78 | 13.691 | 0.086637 | 0.0396 | 0.638 | 13.707 | 13.63 | 0.0001 |  | SAND | 1 | 19 | PC | 0.58 | 15 | 198.9 |  |  | 71.82 | 38.745 | 33.075 | 13.7076 | 0.000855 | 0.63203 | 6.2703e-05 | 412.2694 | 0.63536 | 13.6358 | 0.086637
CPT_WFS1_2 | 1 | 3.8 | 14.452 | 0.091787 | 0.0401 | 0.642 | 14.468 | 14.391 | 0.0002 |  | SAND | 1 | 19 | PC | 0.58 | 15 | 198.9 |  |  | 72.2 | 38.95 | 33.25 | 14.4688 | 0.00115 | 0.63438 | 7.988e-05 | 432.9817 | 0.63756 | 14.3966 | 0.091787
CPT_WFS1_2 | 1 | 3.82 | 15.136 | 0.095409 | 0.0401 | 0.635 | 15.153 | 15.075 | 0.0001 |  | SAND | 1 | 19 | PC | 0.58 | 15 | 198.9 |  |  | 72.58 | 39.155 | 33.425 | 15.1528 | 0.000945 | 0.62964 | 6.2665e-05 | 451.1672 | 0.63267 | 15.0803 | 0.095409
CPT_WFS1_2 | 1 | 3.84 | 15.682 | 0.098073 | 0.04 | 0.63 | 15.699 | 15.62 | 0.0001 |  | SAND | 1 | 19 | PC | 0.58 | 15 | 198.9 |  |  | 72.96 | 39.36 | 33.6 | 15.6988 | 0.00064 | 0.62472 | 4.0958e-05 | 465.0548 | 0.62763 | 15.6258 | 0.098073
CPT_WFS1_2 | 1 | 3.86 | 16.085 | 0.10037 | 0.04 | 0.628 | 16.102 | 16.023 | 0.0001 |  | SAND | 1 | 19 | PC | 0.58 | 15 | 198.9 |  |  | 73.34 | 39.565 | 33.775 | 16.1018 | 0.000435 | 0.62332 | 2.7139e-05 | 474.5658 | 0.62617 | 16.0285 | 0.10037
CPT_WFS1_2 | 1 | 3.88 | 16.417 | 0.1018 | 0.0402 | 0.624 | 16.434 | 16.355 | 0.0001 |  | SAND | 1 | 19 | PC | 0.58 | 15 | 198.9 |  |  | 73.72 | 39.77 | 33.95 | 16.4339 | 0.00043 | 0.61947 | 2.6283e-05 | 481.89 | 0.62226 | 16.3602 | 0.1018
CPT_WFS1_2 | 1 | 3.9 | 16.764 | 0.10327 | 0.0405 | 0.621 | 16.781 | 16.701 | 0.0001 |  | SAND | 1 | 19 | PC | 0.58 | 15 | 198.9 |  |  | 74.1 | 39.975 | 34.125 | 16.781 | 0.000525 | 0.61539 | 3.1424e-05 | 489.5798 | 0.61812 | 16.7069 | 0.10327
CPT_WFS1_2 | 1 | 3.92 | 17.191 | 0.10342 | 0.0412 | 0.606 | 17.208 | 17.128 | 0.0001 |  | SAND | 1 | 19 | PC | 0.58 | 15 | 198.9 |  |  | 74.48 | 40.18 | 34.3 | 17.2083 | 0.00102 | 0.60097 | 5.9531e-05 | 499.5284 | 0.60358 | 17.1338 | 0.10342
CPT_WFS1_2 | 1 | 3.94 | 17.622 | 0.10214 | 0.0417 | 0.583 | 17.639 | 17.558 | 0.0001 |  | SAND | 1 | 19 | PC | 0.58 | 15 | 198.9 |  |  | 74.86 | 40.385 | 34.475 | 17.6395 | 0.001315 | 0.57902 | 7.4866e-05 | 509.4896 | 0.58149 | 17.5647 | 0.10214
CPT_WFS1_2 | 1 | 3.96 | 18.011 | 0.1025 | 0.0423 | 0.572 | 18.028 | 17.947 | 0.0001 |  | SAND | 1 | 19 | PC | 0.58 | 15 | 198.9 |  |  | 75.24 | 40.59 | 34.65 | 18.0288 | 0.00171 | 0.56855 | 9.5246e-05 | 518.1393 | 0.57094 | 17.9535 | 0.1025
CPT_WFS1_2 | 1 | 3.98 | 18.465 | 0.10377 | 0.0428 | 0.564 | 18.483 | 18.401 | 0.0001 |  | SAND | 1 | 19 | PC | 0.58 | 15 | 198.9 |  |  | 75.62 | 40.795 | 34.825 | 18.483 | 0.002005 | 0.56146 | 0.00010892 | 528.5673 | 0.56376 | 18.4074 | 0.10377
CPT_WFS1_2 | 1 | 4 | 18.92 | 0.10556 | 0.0423 | 0.561 | 18.937 | 18.855 | 0.0001 |  | SAND | 1 | 19 | PC | 0.58 | 15 | 198.9 |  |  | 76 | 41 | 35 | 18.9378 | 0.0013 | 0.55739 | 6.8922e-05 | 538.9076 | 0.55963 | 18.8618 | 0.10556
CPT_WFS1_2 | 1 | 4.02 | 19.252 | 0.10719 | 0.042 | 0.56 | 19.27 | 19.188 | 0.0001 |  | SAND | 1 | 19 | PC | 0.58 | 15 | 198.9 |  |  | 76.38 | 41.205 | 35.175 | 19.2696 | 0.000795 | 0.55627 | 4.1421e-05 | 545.6506 | 0.55849 | 19.1933 | 0.10719
CPT_WFS1_2 | 1 | 4.04 | 19.504 | 0.10961 | 0.0419 | 0.564 | 19.521 | 19.438 | 0.0001 |  | SAND | 1 | 19 | PC | 0.58 | 15 | 198.9 |  |  | 76.76 | 41.41 | 35.35 | 19.5216 | 0.00049 | 0.56148 | 2.5199e-05 | 550.0661 | 0.56369 | 19.4448 | 0.10961
CPT_WFS1_2 | 1 | 4.06 | 19.636 | 0.11217 | 0.0426 | 0.572 | 19.654 | 19.571 | 0.0001 |  | SAND | 1 | 19 | PC | 0.58 | 15 | 198.9 |  |  | 77.14 | 41.615 | 35.525 | 19.6539 | 0.000985 | 0.57071 | 5.0315e-05 | 551.0697 | 0.57296 | 19.5768 | 0.11217
CPT_WFS1_2 | 1 | 4.08 | 19.818 | 0.11392 | 0.0425 | 0.577 | 19.836 | 19.752 | 0.0001 |  | SAND | 1 | 19 | PC | 0.58 | 15 | 198.9 |  |  | 77.52 | 41.82 | 35.7 | 19.8359 | 0.00068 | 0.57431 | 3.4416e-05 | 553.4546 | 0.57657 | 19.7583 | 0.11392
CPT_WFS1_2 | 1 | 4.1 | 20.047 | 0.1159 | 0.0433 | 0.579 | 20.064 | 19.98 | 0.0001 |  | SAND | 1 | 19 | PC | 0.58 | 15 | 198.9 |  |  | 77.9 | 42.025 | 35.875 | 20.0652 | 0.001275 | 0.5776 | 6.3791e-05 | 557.1369 | 0.57985 | 19.9873 | 0.1159
CPT_WFS1_2 | 1 | 4.12 | 20.313 | 0.11756 | 0.0437 | 0.579 | 20.332 | 20.247 | 0.0001 |  | SAND | 1 | 19 | PC | 0.58 | 15 | 198.9 |  |  | 78.28 | 42.23 | 36.05 | 20.3314 | 0.00147 | 0.5782 | 7.2582e-05 | 561.8051 | 0.58043 | 20.2531 | 0.11756
CPT_WFS1_2 | 1 | 4.14 | 20.576 | 0.1195 | 0.0435 | 0.581 | 20.594 | 20.509 | 0.0001 |  | SAND | 1 | 19 | PC | 0.58 | 15 | 198.9 |  |  | 78.66 | 42.435 | 36.225 | 20.5943 | 0.001065 | 0.58023 | 5.1912e-05 | 566.3384 | 0.58246 | 20.5156 | 0.1195
CPT_WFS1_2 | 1 | 4.16 | 20.896 | 0.11962 | 0.0446 | 0.573 | 20.915 | 20.83 | 0.0001 |  | SAND | 1 | 19 | PC | 0.58 | 15 | 198.9 |  |  | 79.04 | 42.64 | 36.4 | 20.9147 | 0.00196 | 0.57193 | 9.4069e-05 | 572.4091 | 0.5741 | 20.8357 | 0.11962
CPT_WFS1_2 | 1 | 4.18 | 21.234 | 0.11863 | 0.0449 | 0.56 | 21.252 | 21.167 | 0.0001 |  | SAND | 1 | 19 | PC | 0.58 | 15 | 198.9 |  |  | 79.42 | 42.845 | 36.575 | 21.2529 | 0.002055 | 0.5582 | 9.7056e-05 | 578.9047 | 0.5603 | 21.1734 | 0.11863
CPT_WFS1_2 | 1 | 4.2 | 21.53 | 0.11939 | 0.0444 | 0.557 | 21.548 | 21.462 | 0.0001 |  | SAND | 1 | 19 | PC | 0.58 | 15 | 198.9 |  |  | 79.8 | 43.05 | 36.75 | 21.5486 | 0.00135 | 0.55404 | 6.2882e-05 | 584.1863 | 0.5561 | 21.4688 | 0.11939
CPT_WFS1_2 | 1 | 4.22 | 21.789 | 0.11925 | 0.0448 | 0.549 | 21.808 | 21.722 | 0.0001 |  | SAND | 1 | 19 | PC | 0.58 | 15 | 198.9 |  |  | 80.18 | 43.255 | 36.925 | 21.8078 | 0.001545 | 0.54682 | 7.1108e-05 | 588.4262 | 0.54884 | 21.7276 | 0.11925
CPT_WFS1_2 | 1 | 4.24 | 22.112 | 0.12025 | 0.0449 | 0.546 | 22.131 | 22.044 | 0.0001 |  | SAND | 1 | 19 | PC | 0.58 | 15 | 198.9 |  |  | 80.56 | 43.46 | 37.1 | 22.1309 | 0.00144 | 0.54335 | 6.5305e-05 | 594.3477 | 0.54534 | 22.0503 | 0.12025
CPT_WFS1_2 | 1 | 4.26 | 22.355 | 0.12091 | 0.0458 | 0.543 | 22.374 | 22.287 | 0.0001 |  | SAND | 1 | 19 | PC | 0.58 | 15 | 198.9 |  |  | 80.94 | 43.665 | 37.275 | 22.3742 | 0.002135 | 0.54038 | 9.5769e-05 | 598.0764 | 0.54235 | 22.2933 | 0.12091
CPT_WFS1_2 | 1 | 4.28 | 22.603 | 0.12159 | 0.046 | 0.54 | 22.622 | 22.534 | 0.0001 |  | SAND | 1 | 19 | PC | 0.58 | 15 | 198.9 |  |  | 81.32 | 43.87 | 37.45 | 22.6223 | 0.00213 | 0.53746 | 9.4494e-05 | 601.8959 | 0.5394 | 22.541 | 0.12159
CPT_WFS1_2 | 1 | 4.3 | 22.882 | 0.12226 | 0.0445 | 0.536 | 22.901 | 22.813 | 0.0001 |  | SAND | 1 | 19 | PC | 0.58 | 15 | 198.9 |  |  | 81.7 | 44.075 | 37.625 | 22.9007 | 0.000425 | 0.53386 | 1.8625e-05 | 606.4848 | 0.53577 | 22.819 | 0.12226
CPT_WFS1_2 | 1 | 4.32 | 23.022 | 0.12208 | 0.0458 | 0.532 | 23.041 | 22.952 | 0.0001 |  | SAND | 1 | 19 | PC | 0.58 | 15 | 198.9 |  |  | 82.08 | 44.28 | 37.8 | 23.0412 | 0.00152 | 0.52982 | 6.6205e-05 | 607.3851 | 0.53171 | 22.9592 | 0.12208
CPT_WFS1_2 | 1 | 4.34 | 23.206 | 0.12176 | 0.0465 | 0.525 | 23.225 | 23.136 | 0.0001 |  | SAND | 1 | 19 | PC | 0.58 | 15 | 198.9 |  |  | 82.46 | 44.485 | 37.975 | 23.2255 | 0.002015 | 0.52426 | 8.7067e-05 | 609.4291 | 0.52613 | 23.1431 | 0.12176
CPT_WFS1_2 | 1 | 4.36 | 23.304 | 0.12266 | 0.0462 | 0.527 | 23.323 | 23.234 | 0.0001 |  | SAND | 1 | 19 | PC | 0.58 | 15 | 198.9 |  |  | 82.84 | 44.69 | 38.15 | 23.3234 | 0.00151 | 0.52592 | 6.4973e-05 | 609.1891 | 0.5278 | 23.2406 | 0.12266
CPT_WFS1_2 | 1 | 4.38 | 23.45 | 0.12207 | 0.0469 | 0.521 | 23.47 | 23.38 | 0.0002 |  | SAND | 1 | 19 | PC | 0.58 | 15 | 198.9 |  |  | 83.22 | 44.895 | 38.325 | 23.4697 | 0.002005 | 0.5201 | 8.5733e-05 | 610.2147 | 0.52195 | 23.3865 | 0.12207
CPT_WFS1_2 | 1 | 4.4 | 23.646 | 0.12186 | 0.0462 | 0.517 | 23.665 | 23.575 | 0.0001 |  | SAND | 1 | 19 | PC | 0.58 | 15 | 198.9 |  |  | 83.6 | 45.1 | 38.5 | 23.6654 | 0.0011 | 0.51492 | 4.6646e-05 | 612.5144 | 0.51675 | 23.5818 | 0.12186
CPT_WFS1_2 | 1 | 4.42 | 23.822 | 0.12169 | 0.0462 | 0.512 | 23.842 | 23.751 | 0.0001 |  | SAND | 1 | 19 | PC | 0.58 | 15 | 198.9 |  |  | 83.98 | 45.305 | 38.675 | 23.8414 | 0.000895 | 0.5104 | 3.7672e-05 | 614.2837 | 0.51221 | 23.7574 | 0.12169
CPT_WFS1_2 | 1 | 4.44 | 23.976 | 0.12313 | 0.0473 | 0.514 | 23.996 | 23.905 | 0.0001 |  | SAND | 1 | 19 | PC | 0.58 | 15 | 198.9 |  |  | 84.36 | 45.51 | 38.85 | 23.9959 | 0.00179 | 0.51312 | 7.4859e-05 | 615.4828 | 0.51493 | 23.9115 | 0.12313
CPT_WFS1_2 | 1 | 4.46 | 24.016 | 0.1241 | 0.0475 | 0.517 | 24.036 | 23.944 | 0.0001 |  | SAND | 1 | 19 | PC | 0.58 | 15 | 198.9 |  |  | 84.74 | 45.715 | 39.025 | 24.0359 | 0.001785 | 0.5163 | 7.4527e-05 | 613.7402 | 0.51813 | 23.9512 | 0.1241
CPT_WFS1_2 | 1 | 4.48 | 24.093 | 0.12452 | 0.0488 | 0.517 | 24.113 | 24.021 | 0.0002 |  | SAND | 1 | 19 | PC | 0.58 | 15 | 198.9 |  |  | 85.12 | 45.92 | 39.2 | 24.1135 | 0.00288 | 0.51637 | 0.00011986 | 612.9688 | 0.5182 | 24.0284 | 0.12452
CPT_WFS1_2 | 1 | 4.5 | 24.267 | 0.12595 | 0.0479 | 0.521 | 24.287 | 24.195 | 0.0001 |  | SAND | 1 | 19 | PC | 0.58 | 15 | 198.9 |  |  | 85.5 | 46.125 | 39.375 | 24.2871 | 0.001775 | 0.51858 | 7.3342e-05 | 614.6443 | 0.52042 | 24.2016 | 0.12595
CPT_WFS1_2 | 1 | 4.52 | 24.531 | 0.12677 | 0.0484 | 0.519 | 24.552 | 24.459 | 0.0001 |  | SAND | 1 | 19 | PC | 0.58 | 15 | 198.9 |  |  | 85.88 | 46.33 | 39.55 | 24.5513 | 0.00207 | 0.51634 | 8.4609e-05 | 618.5954 | 0.51815 | 24.4654 | 0.12677
CPT_WFS1_2 | 1 | 4.54 | 24.807 | 0.1266 | 0.0484 | 0.512 | 24.827 | 24.734 | 0.0001 |  | SAND | 1 | 19 | PC | 0.58 | 15 | 198.9 |  |  | 86.26 | 46.535 | 39.725 | 24.8273 | 0.001865 | 0.50992 | 7.5381e-05 | 622.8085 | 0.5117 | 24.7411 | 0.1266
CPT_WFS1_2 | 1 | 4.56 | 25.017 | 0.12577 | 0.0493 | 0.504 | 25.037 | 24.944 | 0.0001 |  | SAND | 1 | 19 | PC | 0.58 | 15 | 198.9 |  |  | 86.64 | 46.74 | 39.9 | 25.0377 | 0.00256 | 0.50234 | 0.0001026 | 625.34 | 0.50408 | 24.9511 | 0.12577
CPT_WFS1_2 | 1 | 4.58 | 25.164 | 0.12479 | 0.0494 | 0.497 | 25.184 | 25.09 | 0.0001 |  | SAND | 1 | 19 | PC | 0.58 | 15 | 198.9 |  |  | 87.02 | 46.945 | 40.075 | 25.1847 | 0.002455 | 0.49548 | 9.7818e-05 | 626.2689 | 0.4972 | 25.0977 | 0.12479
CPT_WFS1_2 | 1 | 4.6 | 25.281 | 0.12422 | 0.0481 | 0.492 | 25.301 | 25.207 | 0.0001 |  | SAND | 1 | 19 | PC | 0.58 | 15 | 198.9 |  |  | 87.4 | 47.15 | 40.25 | 25.3012 | 0.00095 | 0.49095 | 3.7678e-05 | 626.4299 | 0.49265 | 25.2138 | 0.12422
CPT_WFS1_2 | 1 | 4.62 | 25.424 | 0.12351 | 0.0491 | 0.486 | 25.445 | 25.351 | 0.0001 |  | SAND | 1 | 19 | PC | 0.58 | 15 | 198.9 |  |  | 87.78 | 47.355 | 40.425 | 25.4446 | 0.001745 | 0.4854 | 6.8818e-05 | 627.2565 | 0.48708 | 25.3568 | 0.12351
CPT_WFS1_2 | 1 | 4.64 | 25.566 | 0.12313 | 0.0473 | 0.483 | 25.586 | 25.491 | 0.0001 |  | SAND | 1 | 19 | PC | 0.58 | 15 | 198.9 |  |  | 88.16 | 47.56 | 40.6 | 25.5859 | -0.00026 | 0.48125 | -1.0197e-05 | 628.0223 | 0.48291 | 25.4977 | 0.12313
CPT_WFS1_2 | 1 | 4.66 | 25.786 | 0.12258 | 0.0514 | 0.477 | 25.807 | 25.712 | 0.0002 |  | SAND | 1 | 19 | PC | 0.58 | 15 | 198.9 |  |  | 88.54 | 47.765 | 40.775 | 25.8076 | 0.003635 | 0.47499 | 0.00014133 | 630.7553 | 0.47663 | 25.719 | 0.12258
CPT_WFS1_2 | 1 | 4.68 | 25.884 | 0.1224 | 0.0506 | 0.473 | 25.905 | 25.809 | 0.0001 |  | SAND | 1 | 19 | PC | 0.58 | 15 | 198.9 |  |  | 88.92 | 47.97 | 40.95 | 25.9053 | 0.00263 | 0.4725 | 0.00010187 | 630.4355 | 0.47413 | 25.8163 | 0.1224
CPT_WFS1_2 | 1 | 4.7 | 25.98 | 0.12274 | 0.0505 | 0.473 | 26 | 25.904 | 0.0001 |  | SAND | 1 | 19 | PC | 0.58 | 15 | 198.9 |  |  | 89.3 | 48.175 | 41.125 | 26.0012 | 0.002325 | 0.47207 | 8.9727e-05 | 630.0768 | 0.4737 | 25.9119 | 0.12274
CPT_WFS1_2 | 1 | 4.72 | 26.165 | 0.12297 | 0.051 | 0.471 | 26.187 | 26.09 | 0.0002 |  | SAND | 1 | 19 | PC | 0.58 | 15 | 198.9 |  |  | 89.68 | 48.38 | 41.3 | 26.1864 | 0.00262 | 0.46959 | 0.0001004 | 631.8823 | 0.4712 | 26.0967 | 0.12297
CPT_WFS1_2 | 1 | 4.74 | 26.289 | 0.1246 | 0.0511 | 0.474 | 26.31 | 26.213 | 0.0002 |  | SAND | 1 | 19 | PC | 0.58 | 15 | 198.9 |  |  | 90.06 | 48.585 | 41.475 | 26.3105 | 0.002515 | 0.47356 | 9.5918e-05 | 632.1978 | 0.47519 | 26.2204 | 0.1246
CPT_WFS1_2 | 1 | 4.76 | 26.328 | 0.12588 | 0.0516 | 0.478 | 26.349 | 26.252 | 0.0001 |  | SAND | 1 | 19 | PC | 0.58 | 15 | 198.9 |  |  | 90.44 | 48.79 | 41.65 | 26.3497 | 0.00281 | 0.47771 | 0.00010701 | 630.4738 | 0.47936 | 26.2592 | 0.12588
CPT_WFS1_2 | 1 | 4.78 | 26.215 | 0.12796 | 0.051 | 0.488 | 26.237 | 26.139 | 0.0002 |  | SAND | 1 | 19 | PC | 0.58 | 15 | 198.9 |  |  | 90.82 | 48.995 | 41.825 | 26.2364 | 0.002005 | 0.48773 | 7.6686e-05 | 625.1189 | 0.48942 | 26.1456 | 0.12796
CPT_WFS1_2 | 1 | 4.8 | 26.085 | 0.1299 | 0.0516 | 0.497 | 26.106 | 26.008 | 0.0001 |  | SAND | 1 | 19 | PC | 0.58 | 15 | 198.9 |  |  | 91.2 | 49.2 | 42 | 26.1067 | 0.0024 | 0.49756 | 9.2253e-05 | 619.416 | 0.4993 | 26.0155 | 0.1299
CPT_WFS1_2 | 1 | 4.82 | 26.012 | 0.13183 | 0.0525 | 0.506 | 26.034 | 25.935 | 0.0002 |  | SAND | 1 | 19 | PC | 0.58 | 15 | 198.9 |  |  | 91.58 | 49.405 | 42.175 | 26.0341 | 0.003095 | 0.50637 | 0.0001193 | 615.1149 | 0.50816 | 25.9425 | 0.13183
CPT_WFS1_2 | 1 | 4.84 | 25.864 | 0.13372 | 0.0536 | 0.516 | 25.886 | 25.786 | 0.0002 |  | SAND | 1 | 19 | PC | 0.58 | 15 | 198.9 |  |  | 91.96 | 49.61 | 42.35 | 25.8865 | 0.00399 | 0.51654 | 0.00015468 | 609.0803 | 0.51838 | 25.7946 | 0.13372
CPT_WFS1_2 | 1 | 4.86 | 25.725 | 0.13852 | 0.0515 | 0.538 | 25.746 | 25.647 | 0.0001 |  | SAND | 1 | 19 | PC | 0.58 | 15 | 198.9 |  |  | 92.34 | 49.815 | 42.525 | 25.7466 | 0.001685 | 0.53802 | 6.5681e-05 | 603.2755 | 0.53995 | 25.6543 | 0.13852
CPT_WFS1_2 | 1 | 4.88 | 25.556 | 0.14205 | 0.052 | 0.555 | 25.578 | 25.478 | 0.0002 |  | SAND | 1 | 19 | PC | 0.58 | 15 | 198.9 |  |  | 92.72 | 50.02 | 42.7 | 25.5778 | 0.00198 | 0.55536 | 7.7692e-05 | 596.8412 | 0.55738 | 25.4851 | 0.14205
CPT_WFS1_2 | 1 | 4.9 | 25.147 | 0.14537 | 0.0529 | 0.571 | 25.169 | 25.069 | 0.0001 |  | SAND | 1 | 19 | PC | 0.58 | 15 | 198.9 |  |  | 93.1 | 50.225 | 42.875 | 25.1692 | 0.002675 | 0.57758 | 0.00010668 | 584.8657 | 0.57972 | 25.0761 | 0.14537
CPT_WFS1_2 | 1 | 4.92 | 24.648 | 0.14861 | 0.0541 | 0.584 | 24.67 | 24.569 | 0.0002 |  | SAND | 1 | 19 | PC | 0.58 | 15 | 198.9 |  |  | 93.48 | 50.43 | 43.05 | 24.6707 | 0.00367 | 0.60239 | 0.00014933 | 570.8999 | 0.60468 | 24.5772 | 0.14861
CPT_WFS1_2 | 1 | 4.94 | 24.148 | 0.15001 | 0.0553 | 0.601 | 24.171 | 24.07 | 0.0002 |  | SAND | 1 | 19 | PC | 0.58 | 15 | 198.9 |  |  | 93.86 | 50.635 | 43.225 | 24.1712 | 0.004665 | 0.62063 | 0.00019375 | 557.0241 | 0.62305 | 24.0774 | 0.15001
CPT_WFS1_2 | 1 | 4.96 | 23.923 | 0.14959 | 0.0546 | 0.623 | 23.946 | 23.844 | 0.0002 |  | SAND | 1 | 19 | PC | 0.58 | 15 | 198.9 |  |  | 94.24 | 50.84 | 43.4 | 23.9459 | 0.00376 | 0.62472 | 0.00015764 | 549.5782 | 0.62718 | 23.8517 | 0.14959
CPT_WFS1_2 | 1 | 4.98 | 23.6 | 0.14694 | 0.0548 | 0.621 | 23.623 | 23.521 | 0.0002 |  | SAND | 1 | 19 | PC | 0.58 | 15 | 198.9 |  |  | 94.62 | 51.045 | 43.575 | 23.623 | 0.003755 | 0.62203 | 0.00015959 | 539.9517 | 0.62453 | 23.5284 | 0.14694
CPT_WFS1_2 | 1 | 5 | 23.064 | 0.14321 | 0.0551 | 0.617 | 23.087 | 22.985 | 0.0002 |  | SAND | 1 | 19 | PC | 0.58 | 15 | 198.9 |  |  | 95 | 51.25 | 43.75 | 23.0871 | 0.00385 | 0.62032 | 0.00016745 | 525.5347 | 0.62288 | 22.9921 | 0.14321
CPT_WFS1_2 | 1 | 5.02 | 22.422 | 0.14054 | 0.0543 | 0.621 | 22.445 | 22.342 | 0.0002 |  | SAND | 1 | 19 | PC | 0.58 | 15 | 198.9 |  |  | 95.38 | 51.455 | 43.925 | 22.4448 | 0.002845 | 0.62614 | 0.0001273 | 508.8088 | 0.62882 | 22.3494 | 0.14054
CPT_WFS1_2 | 1 | 5.04 | 21.847 | 0.13753 | 0.0539 | 0.623 | 21.87 | 21.766 | 0.0002 |  | SAND | 1 | 19 | PC | 0.58 | 15 | 198.9 |  |  | 95.76 | 51.66 | 44.1 | 21.8696 | 0.00224 | 0.62887 | 0.00010288 | 493.7387 | 0.63163 | 21.7739 | 0.13753
CPT_WFS1_2 | 1 | 5.06 | 21.268 | 0.13509 | 0.0536 | 0.63 | 21.291 | 21.187 | 0.0002 |  | SAND | 1 | 19 | PC | 0.58 | 15 | 198.9 |  |  | 96.14 | 51.865 | 44.275 | 21.2905 | 0.001735 | 0.63451 | 8.1861e-05 | 478.6984 | 0.63739 | 21.1944 | 0.13509
CPT_WFS1_2 | 1 | 5.08 | 20.646 | 0.13418 | 0.0557 | 0.642 | 20.668 | 20.564 | 0.0002 |  | SAND | 1 | 19 | PC | 0.58 | 15 | 198.9 |  |  | 96.52 | 52.07 | 44.45 | 20.6694 | 0.00363 | 0.64916 | 0.00017645 | 462.8318 | 0.6522 | 20.5729 | 0.13418
CPT_WFS1_2 | 1 | 5.1 | 20.076 | 0.13362 | 0.056 | 0.66 | 20.1 | 19.995 | 0.0003 |  | SAND | 1 | 19 | PC | 0.58 | 15 | 198.9 |  |  | 96.9 | 52.275 | 44.625 | 20.0995 | 0.003725 | 0.66477 | 0.00018623 | 448.238 | 0.66799 | 20.0026 | 0.13362
CPT_WFS1_2 | 1 | 5.12 | 19.447 | 0.13294 | 0.0549 | 0.678 | 19.47 | 19.365 | 0.0002 |  | SAND | 1 | 19 | PC | 0.58 | 15 | 198.9 |  |  | 97.28 | 52.48 | 44.8 | 19.4701 | 0.00242 | 0.68281 | 0.00012492 | 432.4281 | 0.68624 | 19.3728 | 0.13294
CPT_WFS1_2 | 1 | 5.14 | 18.716 | 0.13059 | 0.0537 | 0.692 | 18.738 | 18.633 | 0.0001 |  | SAND | 1 | 19 | PC | 0.58 | 15 | 198.9 |  |  | 97.66 | 52.685 | 44.975 | 18.7386 | 0.001015 | 0.6969 | 5.445e-05 | 414.4724 | 0.70055 | 18.6409 | 0.13059
CPT_WFS1_2 | 1 | 5.16 | 17.896 | 0.12579 | 0.053 | 0.694 | 17.919 | 17.813 | 0.0001 |  | SAND | 1 | 19 | PC | 0.58 | 15 | 198.9 |  |  | 98.04 | 52.89 | 45.15 | 17.9183 | 0.00011 | 0.70204 | 6.1728e-06 | 394.6893 | 0.7059 | 17.8202 | 0.12579
CPT_WFS1_2 | 1 | 5.18 | 16.762 | 0.11965 | 0.049 | 0.701 | 16.783 | 16.677 | -0.0001 |  | SAND | 1 | 19 | PC | 0.58 | 15 | 198.9 |  |  | 98.42 | 53.095 | 45.325 | 16.7826 | -0.004095 | 0.71294 | -0.00024544 | 368.1006 | 0.71715 | 16.6842 | 0.11965
CPT_WFS1_2 | 1 | 5.2 | 15.142 | 0.1164 | 0.0421 | 0.742 | 15.16 | 15.054 | -0.0005 |  | SAND | 1 | 19 | PC | 0.58 | 15 | 198.9 |  |  | 98.8 | 53.3 | 45.5 | 15.1597 | -0.0112 | 0.76784 | -0.00074365 | 331.0084 | 0.77288 | 15.0609 | 0.1164
CPT_WFS1_2 | 1 | 5.22 | 13.067 | 0.11848 | 0.0373 | 0.859 | 13.084 | 12.977 | -0.001 |  | SAND | 1 | 19 | PC | 0.58 | 15 | 198.9 |  |  | 99.18 | 53.505 | 45.675 | 13.0827 | -0.016205 | 0.9056 | -0.0012481 | 284.258 | 0.91252 | 12.9835 | 0.11848
CPT_WFS1_2 | 1 | 5.24 | 10.999 | 0.12696 | 0.04 | 1.107 | 11.015 | 10.907 | -0.0013 |  | SAND | 1 | 19 | PC | 0.58 | 15 | 198.9 |  |  | 99.56 | 53.71 | 45.85 | 11.0158 | -0.01371 | 1.1526 | -0.0012559 | 238.0859 | 1.1631 | 10.9162 | 0.12696
CPT_WFS1_2 | 1 | 5.26 | 9.061 | 0.1376 | 0.0408 | 1.473 | 9.078 | 8.97 | -0.0015 |  | SAND | 1 | 19 | PC | 0.58 | 15 | 198.9 |  |  | 99.94 | 53.915 | 46.025 | 9.0781 | -0.013115 | 1.5158 | -0.0014608 | 195.0722 | 1.5326 | 8.9782 | 0.1376
CPT_WFS1_2 | 1 | 5.28 | 7.196 | 0.1553 | 0.0386 | 2.067 | 7.213 | 7.105 | -0.0016 |  | CLAY | 2 | 17 | PC | 0.58 | 15 | 198.9 |  |  | 100.32 | 54.12 | 46.2 | 7.2122 | -0.01552 | 2.1533 | -0.0021823 | 153.9371 | 2.1837 | 7.1119 | 0.1553
CPT_WFS1_2 | 1 | 5.3 | 5.706 | 0.16279 | 0.0564 | 2.809 | 5.726 | 5.617 | -0.0013 |  | CLAY | 2 | 17 | PC | 0.58 | 15 | 198.9 |  |  | 100.66 | 54.325 | 46.335 | 5.7297 | 0.002075 | 2.8412 | 0.00036862 | 121.4854 | 2.892 | 5.629 | 0.16279
CPT_WFS1_2 | 1 | 5.32 | 4.774 | 0.16012 | 0.0635 | 3.208 | 4.803 | 4.694 | 0.0037 |  | CLAY | 2 | 17 | PC | 0.58 | 15 | 198.9 |  |  | 101 | 54.53 | 46.47 | 4.8007 | 0.00897 | 3.3354 | 0.0019086 | 101.1334 | 3.4071 | 4.6997 | 0.16012
CPT_WFS1_2 | 1 | 5.34 | 4.056 | 0.14743 | 0.0636 | 3.482 | 4.082 | 3.973 | 0.0021 |  | CLAY | 2 | 17 | PC | 0.58 | 15 | 198.9 |  |  | 101.34 | 54.735 | 46.605 | 4.0827 | 0.008865 | 3.6111 | 0.0022266 | 85.428 | 3.703 | 3.9814 | 0.14743
CPT_WFS1_2 | 1 | 5.36 | 3.61 | 0.13469 | 0.0662 | 3.62 | 3.637 | 3.528 | 0.0033 |  | CLAY | 2 | 17 | PC | 0.58 | 15 | 198.9 |  |  | 101.68 | 54.94 | 46.74 | 3.6378 | 0.01126 | 3.7024 | 0.0031843 | 75.6552 | 3.8089 | 3.5361 | 0.13469
CPT_WFS1_2 | 1 | 5.38 | 3.101 | 0.12493 | 0.073 | 3.79 | 3.13 | 3.02 | 0.0048 |  | CLAY | 2 | 17 | PC | 0.58 | 15 | 198.9 |  |  | 102.02 | 55.145 | 46.875 | 3.1317 | 0.017855 | 3.9894 | 0.0058934 | 64.6323 | 4.1237 | 3.0296 | 0.12493
CPT_WFS1_2 | 1 | 5.4 | 2.788 | 0.11591 | 0.1213 | 3.971 | 2.828 | 2.718 | 0.016 |  | CLAY | 2 | 17 | PC | 0.58 | 15 | 198.9 |  |  | 102.36 | 55.35 | 47.01 | 2.8389 | 0.06595 | 4.0827 | 0.024099 | 58.2128 | 4.2355 | 2.7366 | 0.11591
CPT_WFS1_2 | 1 | 5.42 | 2.6 | 0.10647 | 0.1892 | 4.019 | 2.67 | 2.559 | 0.044 |  | CLAY | 2 | 17 | PC | 0.58 | 15 | 198.9 |  |  | 102.7 | 55.555 | 47.145 | 2.6795 | 0.13365 | 3.9734 | 0.051865 | 54.6561 | 4.1317 | 2.5768 | 0.10647
CPT_WFS1_2 | 1 | 5.44 | 2.497 | 0.10025 | 0.275 | 4.001 | 2.601 | 2.489 | 0.0778 |  | CLAY | 2 | 17 | PC | 0.58 | 15 | 198.9 |  |  | 103.04 | 55.76 | 47.28 | 2.6125 | 0.21924 | 3.8373 | 0.087365 | 53.0766 | 3.9948 | 2.5095 | 0.10025
CPT_WFS1_2 | 1 | 5.46 | 2.481 | 0.099489 | 0.328 | 4.011 | 2.614 | 2.502 | 0.1044 |  | CLAY | 2 | 17 | PC | 0.58 | 15 | 198.9 |  |  | 103.38 | 55.965 | 47.415 | 2.6188 | 0.27204 | 3.7991 | 0.10815 | 53.0503 | 3.9552 | 2.5154 | 0.099489
CPT_WFS1_2 | 1 | 5.48 | 2.481 | 0.097127 | 0.2708 | 3.917 | 2.604 | 2.492 | 0.0957 |  | CLAY | 2 | 17 | PC | 0.58 | 15 | 198.9 |  |  | 103.72 | 56.17 | 47.55 | 2.5947 | 0.21463 | 3.7432 | 0.086162 | 52.3873 | 3.8991 | 2.491 | 0.097127
CPT_WFS1_2 | 1 | 5.5 | 2.484 | 0.10346 | 0.2036 | 4.173 | 2.579 | 2.466 | 0.0693 |  | CLAY | 2 | 17 | PC | 0.58 | 15 | 198.9 |  |  | 104.06 | 56.375 | 47.685 | 2.5695 | 0.14722 | 4.0264 | 0.059715 | 51.7029 | 4.1964 | 2.4655 | 0.10346
CPT_WFS1_2 | 1 | 5.52 | 2.484 | 0.11145 | 0.2078 | 4.487 | 2.559 | 2.446 | 0.0513 |  | CLAY | 2 | 17 | PC | 0.58 | 15 | 198.9 |  |  | 104.4 | 56.58 | 47.82 | 2.5713 | 0.15122 | 4.3344 | 0.0613 | 51.5867 | 4.5179 | 2.4669 | 0.11145
CPT_WFS1_2 | 1 | 5.54 | 2.491 | 0.11959 | 0.3293 | 4.834 | 2.61 | 2.497 | 0.0913 |  | CLAY | 2 | 17 | PC | 0.58 | 15 | 198.9 |  |  | 104.74 | 56.785 | 47.955 | 2.6293 | 0.27252 | 4.5483 | 0.10795 | 52.6445 | 4.737 | 2.5246 | 0.11959
CPT_WFS1_2 | 1 | 5.56 | 2.566 | 0.12179 | 0.365 | 4.831 | 2.726 | 2.612 | 0.124 |  | CLAY | 2 | 17 | PC | 0.58 | 15 | 198.9 |  |  | 105.08 | 56.99 | 48.09 | 2.7193 | 0.30801 | 4.4789 | 0.11782 | 54.361 | 4.6589 | 2.6142 | 0.12179
CPT_WFS1_2 | 1 | 5.58 | 2.713 | 0.1223 | 0.3385 | 4.61 | 2.854 | 2.74 | 0.1025 |  | CLAY | 2 | 17 | PC | 0.58 | 15 | 198.9 |  |  | 105.42 | 57.195 | 48.225 | 2.8552 | 0.28131 | 4.2836 | 0.1023 | 57.0192 | 4.4478 | 2.7498 | 0.1223
CPT_WFS1_2 | 1 | 5.6 | 2.754 | 0.12655 | 0.3445 | 4.612 | 2.899 | 2.784 | 0.104 |  | CLAY | 2 | 17 | PC | 0.58 | 15 | 198.9 |  |  | 105.76 | 57.4 | 48.36 | 2.8987 | 0.2871 | 4.3657 | 0.1028 | 57.7529 | 4.531 | 2.7929 | 0.12655
CPT_WFS1_2 | 1 | 5.62 | 2.838 | 0.13257 | 0.3565 | 4.714 | 2.983 | 2.868 | 0.1006 |  | CLAY | 2 | 17 | PC | 0.58 | 15 | 198.9 |  |  | 106.1 | 57.605 | 48.495 | 2.9877 | 0.2989 | 4.4373 | 0.10372 | 59.4212 | 4.6007 | 2.8816 | 0.13257
CPT_WFS1_2 | 1 | 5.64 | 2.91 | 0.12887 | 0.3751 | 4.451 | 3.067 | 2.951 | 0.1077 |  | CLAY | 2 | 17 | PC | 0.58 | 15 | 198.9 |  |  | 106.44 | 57.81 | 48.63 | 3.0675 | 0.31729 | 4.2011 | 0.10715 | 60.8904 | 4.3521 | 2.9611 | 0.12887
CPT_WFS1_2 | 1 | 5.66 | 2.992 | 0.12193 | 0.3939 | 4.107 | 3.152 | 3.036 | 0.1071 |  | CLAY | 2 | 17 | PC | 0.58 | 15 | 198.9 |  |  | 106.78 | 58.015 | 48.765 | 3.1574 | 0.33588 | 3.8616 | 0.1101 | 62.5584 | 3.9968 | 3.0507 | 0.12193
CPT_WFS1_2 | 1 | 5.68 | 3.104 | 0.12515 | 0.4142 | 4.088 | 3.277 | 3.161 | 0.1122 |  | CLAY | 2 | 17 | PC | 0.58 | 15 | 198.9 |  |  | 107.12 | 58.22 | 48.9 | 3.278 | 0.35598 | 3.8179 | 0.11227 | 64.8434 | 3.9469 | 3.1708 | 0.12515
CPT_WFS1_2 | 1 | 5.7 | 3.208 | 0.13281 | 0.4081 | 4.18 | 3.38 | 3.264 | 0.1077 |  | CLAY | 2 | 17 | PC | 0.58 | 15 | 198.9 |  |  | 107.46 | 58.425 | 49.035 | 3.3794 | 0.34968 | 3.9301 | 0.10687 | 66.7267 | 4.0591 | 3.2719 | 0.13281
CPT_WFS1_2 | 1 | 5.72 | 3.197 | 0.13797 | 0.4196 | 4.294 | 3.375 | 3.258 | 0.1127 |  | CLAY | 2 | 17 | PC | 0.58 | 15 | 198.9 |  |  | 107.8 | 58.63 | 49.17 | 3.3732 | 0.36097 | 4.0902 | 0.11054 | 66.4111 | 4.2252 | 3.2654 | 0.13797
CPT_WFS1_2 | 1 | 5.74 | 3.186 | 0.14065 | 0.3464 | 4.42 | 3.348 | 3.231 | 0.1017 |  | CLAY | 2 | 17 | PC | 0.58 | 15 | 198.9 |  |  | 108.14 | 58.835 | 49.305 | 3.3315 | 0.28757 | 4.2217 | 0.089213 | 65.3757 | 4.3634 | 3.2233 | 0.14065
CPT_WFS1_2 | 1 | 5.76 | 3.266 | 0.13917 | 0.2574 | 4.268 | 3.378 | 3.26 | 0.0638 |  | CLAY | 2 | 17 | PC | 0.58 | 15 | 198.9 |  |  | 108.48 | 59.04 | 49.44 | 3.3741 | 0.19836 | 4.1247 | 0.060742 | 66.0523 | 4.2618 | 3.2656 | 0.13917
CPT_WFS1_2 | 1 | 5.78 | 3.267 | 0.13989 | 0.2855 | 4.29 | 3.379 | 3.261 | 0.0643 |  | CLAY | 2 | 17 | PC | 0.58 | 15 | 198.9 |  |  | 108.82 | 59.245 | 49.575 | 3.3869 | 0.22626 | 4.1304 | 0.06902 | 66.1239 | 4.2675 | 3.2781 | 0.13989
CPT_WFS1_2 | 1 | 5.8 | 3.318 | 0.13437 | 0.4165 | 4.061 | 3.473 | 3.354 | 0.0923 |  | CLAY | 2 | 17 | PC | 0.58 | 15 | 198.9 |  |  | 109.16 | 59.45 | 49.71 | 3.4929 | 0.35705 | 3.8468 | 0.10552 | 68.0702 | 3.9709 | 3.3838 | 0.13437
CPT_WFS1_2 | 1 | 5.82 | 3.42 | 0.12018 | 0.4948 | 3.563 | 3.62 | 3.501 | 0.1195 |  | CLAY | 2 | 17 | PC | 0.58 | 15 | 198.9 |  |  | 109.5 | 59.655 | 49.845 | 3.6278 | 0.43515 | 3.3128 | 0.12368 | 70.5851 | 3.416 | 3.5183 | 0.12018
CPT_WFS1_2 | 1 | 5.84 | 3.648 | 0.10089 | 0.5466 | 2.821 | 3.872 | 3.753 | 0.1265 |  | CLAY | 2 | 17 | PC | 0.58 | 15 | 198.9 |  |  | 109.84 | 59.86 | 49.98 | 3.8776 | 0.48674 | 2.6018 | 0.12919 | 75.3848 | 2.6777 | 3.7677 | 0.10089
CPT_WFS1_2 | 1 | 5.86 | 4.542 | 0.087657 | 0.4971 | 2.134 | 4.765 | 4.646 | 0.102 |  | CLAY | 2 | 17 | PC | 0.58 | 15 | 198.9 |  |  | 110.18 | 60.065 | 50.115 | 4.7508 | 0.43704 | 1.8451 | 0.094176 | 92.5991 | 1.8889 | 4.6406 | 0.087657
CPT_WFS1_2 | 1 | 5.88 | 6.09 | 0.085212 | 0.4274 | 1.517 | 6.275 | 6.155 | 0.0624 |  | CLAY | 2 | 17 | PC | 0.58 | 15 | 198.9 |  |  | 110.52 | 60.27 | 50.25 | 6.2695 | 0.36713 | 1.3591 | 0.059609 | 122.5669 | 1.3835 | 6.159 | 0.085212
CPT_WFS1_2 | 1 | 5.9 | 6.835 | 0.094958 | 0.0889 | 1.423 | 6.92 | 6.799 | 0.021 |  | CLAY | 2 | 17 | PC | 0.58 | 15 | 198.9 |  |  | 110.86 | 60.475 | 50.385 | 6.8723 | 0.028425 | 1.3817 | 0.004204 | 134.1962 | 1.4044 | 6.7615 | 0.094958
CPT_WFS1_2 | 1 | 5.92 | 6.351 | 0.10874 | -0.0314 | 1.625 | 6.348 | 6.227 | -0.0109 |  | CLAY | 2 | 17 | PC | 0.58 | 15 | 198.9 |  |  | 111.2 | 60.68 | 50.52 | 6.3378 | -0.09208 | 1.7158 | -0.014788 | 123.2504 | 1.7464 | 6.2266 | 0.10874
CPT_WFS1_2 | 1 | 5.94 | 5.249 | 0.11849 | -0.0219 | 2.175 | 5.236 | 5.114 | -0.0177 |  | CLAY | 2 | 17 | PC | 0.58 | 15 | 198.9 |  |  | 111.54 | 60.885 | 50.655 | 5.2398 | -0.082785 | 2.2613 | -0.016143 | 101.239 | 2.3105 | 5.1283 | 0.11849
CPT_WFS1_2 | 1 | 5.96 | 4.402 | 0.12024 | 0.0111 | 2.642 | 4.401 | 4.28 | -0.0144 |  | CLAY | 2 | 17 | PC | 0.58 | 15 | 198.9 |  |  | 111.88 | 61.09 | 50.79 | 4.4067 | -0.04999 | 2.7286 | -0.01164 | 84.5596 | 2.7997 | 4.2948 | 0.12024
CPT_WFS1_2 | 1 | 5.98 | 3.805 | 0.1205 | 0.0582 | 3.069 | 3.822 | 3.7 | -0.0048 |  | CLAY | 2 | 17 | PC | 0.58 | 15 | 198.9 |  |  | 112.22 | 61.295 | 50.925 | 3.8294 | -0.003095 | 3.1466 | -0.00083261 | 72.9941 | 3.2416 | 3.7172 | 0.1205
CPT_WFS1_2 | 1 | 6 | 3.324 | 0.11823 | 0.1097 | 3.423 | 3.363 | 3.241 | 0.0104 |  | CLAY | 2 | 17 | PC | 0.58 | 15 | 198.9 |  |  | 112.56 | 61.5 | 51.06 | 3.3701 | 0.0482 | 3.5082 | 0.014797 | 63.7978 | 3.6294 | 3.2575 | 0.11823
CPT_WFS1_2 | 1 | 6.02 | 2.909 | 0.11238 | 0.1298 | 3.692 | 2.961 | 2.838 | 0.0221 |  | CLAY | 2 | 17 | PC | 0.58 | 15 | 198.9 |  |  | 112.9 | 61.705 | 51.195 | 2.9635 | 0.068095 | 3.792 | 0.023888 | 55.6815 | 3.9422 | 2.8506 | 0.11238
CPT_WFS1_2 | 1 | 6.04 | 2.638 | 0.1049 | 0.186 | 3.858 | 2.703 | 2.579 | 0.036 |  | CLAY | 2 | 17 | PC | 0.58 | 15 | 198.9 |  |  | 113.24 | 61.91 | 51.33 | 2.7161 | 0.12409 | 3.8623 | 0.047674 | 50.7087 | 4.0303 | 2.6029 | 0.1049
CPT_WFS1_2 | 1 | 6.06 | 2.487 | 0.099297 | 0.2632 | 3.902 | 2.587 | 2.464 | 0.0726 |  | CLAY | 2 | 17 | PC | 0.58 | 15 | 198.9 |  |  | 113.58 | 62.115 | 51.465 | 2.5975 | 0.20109 | 3.8227 | 0.080953 | 48.2651 | 3.9975 | 2.484 | 0.099297
CPT_WFS1_2 | 1 | 6.08 | 2.444 | 0.090971 | 0.3291 | 3.7 | 2.575 | 2.451 | 0.1023 |  | CLAY | 2 | 17 | PC | 0.58 | 15 | 198.9 |  |  | 113.92 | 62.32 | 51.6 | 2.5822 | 0.26678 | 3.523 | 0.10808 | 47.8353 | 3.6856 | 2.4683 | 0.090971
CPT_WFS1_2 | 1 | 6.1 | 2.461 | 0.096368 | 0.3782 | 3.935 | 2.614 | 2.489 | 0.1212 |  | CLAY | 2 | 17 | PC | 0.58 | 15 | 198.9 |  |  | 114.26 | 62.525 | 51.735 | 2.6198 | 0.31567 | 3.6784 | 0.12599 | 48.4311 | 3.8461 | 2.5056 | 0.096368
CPT_WFS1_2 | 1 | 6.12 | 2.502 | 0.10312 | 0.4046 | 4.14 | 2.668 | 2.544 | 0.1313 |  | CLAY | 2 | 17 | PC | 0.58 | 15 | 198.9 |  |  | 114.6 | 62.73 | 51.87 | 2.6719 | 0.34187 | 3.8594 | 0.13368 | 49.3027 | 4.0323 | 2.5573 | 0.10312
CPT_WFS1_2 | 1 | 6.14 | 2.564 | 0.1047 | 0.4177 | 4.127 | 2.738 | 2.613 | 0.1351 |  | CLAY | 2 | 17 | PC | 0.58 | 15 | 198.9 |  |  | 114.94 | 62.935 | 52.005 | 2.7394 | 0.35476 | 3.8221 | 0.13517 | 50.4662 | 3.9895 | 2.6245 | 0.1047
CPT_WFS1_2 | 1 | 6.16 | 2.663 | 0.11045 | 0.4708 | 4.184 | 2.853 | 2.728 | 0.1438 |  | CLAY | 2 | 17 | PC | 0.58 | 15 | 198.9 |  |  | 115.28 | 63.14 | 52.14 | 2.8607 | 0.40766 | 3.8609 | 0.14849 | 52.6555 | 4.023 | 2.7455 | 0.11045
CPT_WFS1_2 | 1 | 6.18 | 2.808 | 0.12374 | 0.4609 | 4.483 | 3.004 | 2.879 | 0.1412 |  | CLAY | 2 | 17 | PC | 0.58 | 15 | 198.9 |  |  | 115.62 | 63.345 | 52.275 | 3.0016 | 0.39755 | 4.1224 | 0.13775 | 55.2072 | 4.2876 | 2.886 | 0.12374
CPT_WFS1_2 | 1 | 6.2 | 2.985 | 0.12701 | 0.4729 | 4.361 | 3.183 | 3.056 | 0.1334 |  | CLAY | 2 | 17 | PC | 0.58 | 15 | 198.9 |  |  | 115.96 | 63.55 | 52.41 | 3.1836 | 0.40935 | 3.9896 | 0.13344 | 58.5319 | 4.1404 | 3.0677 | 0.12701
CPT_WFS1_2 | 1 | 6.22 | 3.132 | 0.12467 | 0.4404 | 4.046 | 3.327 | 3.201 | 0.126 |  | CLAY | 2 | 17 | PC | 0.58 | 15 | 198.9 |  |  | 116.3 | 63.755 | 52.545 | 3.317 | 0.37665 | 3.7585 | 0.11768 | 60.9129 | 3.8951 | 3.2007 | 0.12467
CPT_WFS1_2 | 1 | 6.24 | 3.322 | 0.11898 | 0.3801 | 3.658 | 3.484 | 3.357 | 0.096 |  | CLAY | 2 | 17 | PC | 0.58 | 15 | 198.9 |  |  | 116.64 | 63.96 | 52.68 | 3.4816 | 0.31614 | 3.4174 | 0.093949 | 63.8763 | 3.5358 | 3.365 | 0.11898
CPT_WFS1_2 | 1 | 6.26 | 3.238 | 0.1091 | 0.427 | 3.333 | 3.403 | 3.276 | 0.1012 |  | CLAY | 2 | 17 | PC | 0.58 | 15 | 198.9 |  |  | 116.98 | 64.165 | 52.815 | 3.4173 | 0.36284 | 3.1926 | 0.10994 | 62.4891 | 3.3057 | 3.3004 | 0.1091
CPT_WFS1_2 | 1 | 6.28 | 3.165 | 0.12144 | 0.5561 | 3.838 | 3.367 | 3.24 | 0.1297 |  | CLAY | 2 | 17 | PC | 0.58 | 15 | 198.9 |  |  | 117.32 | 64.37 | 52.95 | 3.3986 | 0.49173 | 3.5733 | 0.14986 | 61.9687 | 3.7011 | 3.2812 | 0.12144
CPT_WFS1_2 | 1 | 6.3 | 3.688 | 0.12716 | 0.6835 | 3.69 | 3.957 | 3.829 | 0.1512 |  | CLAY | 2 | 17 | PC | 0.58 | 15 | 198.9 |  |  | 117.66 | 64.575 | 53.085 | 3.9751 | 0.61892 | 3.1989 | 0.16045 | 72.6648 | 3.2965 | 3.8574 | 0.12716
CPT_WFS1_2 | 1 | 6.32 | 4.752 | 0.13034 | 0.67 | 2.921 | 5.065 | 4.936 | 0.1388 |  | CLAY | 2 | 17 | PC | 0.58 | 15 | 198.9 |  |  | 118 | 64.78 | 53.22 | 5.0334 | 0.60522 | 2.5896 | 0.12313 | 92.36 | 2.6517 | 4.9154 | 0.13034
CPT_WFS1_2 | 1 | 6.34 | 5.158 | 0.13096 | 0.2659 | 2.509 | 5.321 | 5.192 | 0.0621 |  | CLAY | 2 | 17 | PC | 0.58 | 15 | 198.9 |  |  | 118.34 | 64.985 | 53.355 | 5.2697 | 0.20092 | 2.4853 | 0.039002 | 96.5484 | 2.5423 | 5.1513 | 0.13096
CPT_WFS1_2 | 1 | 6.36 | 4.678 | 0.12926 | 0.211 | 2.653 | 4.762 | 4.633 | 0.0297 |  | CLAY | 2 | 17 | PC | 0.58 | 15 | 198.9 |  |  | 118.68 | 65.19 | 53.49 | 4.7666 | 0.14581 | 2.7118 | 0.031371 | 86.8936 | 2.7811 | 4.6479 | 0.12926
CPT_WFS1_2 | 1 | 6.38 | 4.169 | 0.1198 | 0.2675 | 2.789 | 4.277 | 4.147 | 0.0467 |  | CLAY | 2 | 17 | PC | 0.58 | 15 | 198.9 |  |  | 119.02 | 65.395 | 53.625 | 4.2813 | 0.20211 | 2.7981 | 0.048556 | 77.6192 | 2.8781 | 4.1623 | 0.1198
CPT_WFS1_2 | 1 | 6.4 | 3.821 | 0.12319 | 0.2987 | 3.061 | 3.945 | 3.815 | 0.061 |  | CLAY | 2 | 17 | PC | 0.58 | 15 | 198.9 |  |  | 119.36 | 65.6 | 53.76 | 3.9465 | 0.2331 | 3.1216 | 0.060908 | 71.1885 | 3.2189 | 3.8271 | 0.12319
CPT_WFS1_2 | 1 | 6.42 | 3.517 | 0.13228 | 0.4024 | 3.705 | 3.658 | 3.528 | 0.077 |  | CLAY | 2 | 17 | PC | 0.58 | 15 | 198.9 |  |  | 119.7 | 65.805 | 53.895 | 3.686 | 0.33659 | 3.5888 | 0.094382 | 66.1714 | 3.7093 | 3.5663 | 0.13228
CPT_WFS1_2 | 1 | 6.44 | 3.501 | 0.1321 | 0.5661 | 3.786 | 3.715 | 3.584 | 0.124 |  | CLAY | 2 | 17 | PC | 0.58 | 15 | 198.9 |  |  | 120.04 | 66.01 | 54.03 | 3.7388 | 0.50009 | 3.5333 | 0.1382 | 66.9762 | 3.6505 | 3.6187 | 0.1321
CPT_WFS1_2 | 1 | 6.46 | 3.645 | 0.11806 | 0.4951 | 3.282 | 3.866 | 3.735 | 0.1237 |  | CLAY | 2 | 17 | PC | 0.58 | 15 | 198.9 |  |  | 120.38 | 66.215 | 54.165 | 3.8529 | 0.42889 | 3.0641 | 0.1149 | 68.911 | 3.1629 | 3.7326 | 0.11806
CPT_WFS1_2 | 1 | 6.48 | 3.695 | 0.10061 | 0.4148 | 2.724 | 3.874 | 3.743 | 0.0969 |  | CLAY | 2 | 17 | PC | 0.58 | 15 | 198.9 |  |  | 120.72 | 66.42 | 54.3 | 3.8692 | 0.34838 | 2.6004 | 0.092939 | 69.0331 | 2.6841 | 3.7485 | 0.10061
CPT_WFS1_2 | 1 | 6.5 | 3.657 | 0.10971 | 0.4974 | 2.974 | 3.849 | 3.717 | 0.1057 |  | SAND | 3 | 19.5 | PC | 0.58 | 15 | 198.9 |  |  | 121.06 | 66.625 | 54.435 | 3.8659 | 0.43078 | 2.8378 | 0.11503 | 68.7949 | 2.9296 | 3.7448 | 0.10971
CPT_WFS1_2 | 1 | 6.52 | 4.005 | 0.14286 | 0.6869 | 3.849 | 4.26 | 4.128 | 0.1316 |  | SAND | 3 | 19.5 | PC | 0.58 | 15 | 198.9 |  |  | 121.45 | 66.83 | 54.62 | 4.2935 | 0.62007 | 3.3274 | 0.14862 | 76.3832 | 3.4242 | 4.172 | 0.14286
CPT_WFS1_2 | 1 | 6.54 | 5.652 | 0.16741 | 0.8923 | 3.365 | 6.018 | 5.885 | 0.1369 |  | SAND | 3 | 19.5 | PC | 0.58 | 15 | 198.9 |  |  | 121.84 | 67.035 | 54.805 | 6.0268 | 0.82527 | 2.7778 | 0.13976 | 107.7443 | 2.8351 | 5.9049 | 0.16741
CPT_WFS1_2 | 1 | 6.56 | 7.836 | 0.17224 | 0.5486 | 2.469 | 8.122 | 7.989 | 0.0774 |  | SAND | 3 | 19.5 | PC | 0.58 | 15 | 198.9 |  |  | 122.23 | 67.24 | 54.99 | 8.0664 | 0.48136 | 2.1353 | 0.060593 | 144.4659 | 2.1682 | 7.9442 | 0.17224
CPT_WFS1_2 | 1 | 6.58 | 8.687 | 0.16917 | 0.2549 | 1.991 | 8.803 | 8.669 | 0.0243 |  | SAND | 3 | 19.5 | PC | 0.58 | 15 | 198.9 |  |  | 122.62 | 67.445 | 55.175 | 8.7941 | 0.18746 | 1.9237 | 0.021618 | 157.1624 | 1.9509 | 8.6714 | 0.16917
CPT_WFS1_2 | 1 | 6.6 | 8.939 | 0.16759 | 0.247 | 1.884 | 9.056 | 8.922 | 0.0239 |  | SAND | 3 | 19.5 | PC | 0.58 | 15 | 198.9 |  |  | 123.01 | 67.65 | 55.36 | 9.0427 | 0.17935 | 1.8533 | 0.020107 | 161.1223 | 1.8789 | 8.9197 | 0.16759
CPT_WFS1_2 | 1 | 6.62 | 9.566 | 0.17052 | 0.5514 | 1.854 | 9.767 | 9.633 | 0.0428 |  | SAND | 3 | 19.5 | PC | 0.58 | 15 | 198.9 |  |  | 123.4 | 67.855 | 55.545 | 9.7976 | 0.48355 | 1.7404 | 0.049983 | 174.1685 | 1.7626 | 9.6742 | 0.17052
CPT_WFS1_2 | 1 | 6.64 | 11.16 | 0.16785 | 0.619 | 1.529 | 11.421 | 11.286 | 0.0492 |  | SAND | 3 | 19.5 | PC | 0.58 | 15 | 198.9 |  |  | 123.79 | 68.06 | 55.73 | 11.42 | 0.55094 | 1.4698 | 0.048772 | 202.695 | 1.4859 | 11.2962 | 0.16785
CPT_WFS1_2 | 1 | 6.66 | 15.339 | 0.16834 | 0.5478 | 1.122 | 15.617 | 15.482 | 0.0388 |  | SAND | 3 | 19.5 | PC | 0.58 | 15 | 198.9 |  |  | 124.18 | 68.265 | 55.915 | 15.5691 | 0.47953 | 1.0813 | 0.031048 | 276.221 | 1.09 | 15.4449 | 0.16834
CPT_WFS1_2 | 1 | 6.68 | 21.203 | 0.18715 | 0.1656 | 0.901 | 21.327 | 21.192 | 0.0112 |  | SAND | 3 | 19.5 | PC | 0.58 | 15 | 198.9 |  |  | 124.57 | 68.47 | 56.1 | 21.2726 | 0.09713 | 0.87975 | 0.0045929 | 376.9694 | 0.88493 | 21.148 | 0.18715
CPT_WFS1_2 | 1 | 6.7 | 26.088 | 0.21789 | -0.0269 | 0.862 | 26.077 | 25.94 | -0.0036 |  | SAND | 3 | 19.5 | PC | 0.58 | 15 | 198.9 |  |  | 124.96 | 68.675 | 56.285 | 26.0767 | -0.095575 | 0.83557 | -0.0036828 | 461.0774 | 0.83959 | 25.9517 | 0.21789
CPT_WFS1_2 | 1 | 6.72 | 27.761 | 0.24343 | 0.0307 | 0.887 | 27.763 | 27.626 | -0.0023 |  | SAND | 3 | 19.5 | PC | 0.58 | 15 | 198.9 |  |  | 125.35 | 68.88 | 56.47 | 27.7739 | -0.03818 | 0.87647 | -0.0013809 | 489.6147 | 0.88044 | 27.6485 | 0.24343
CPT_WFS1_2 | 1 | 6.74 | 27.753 | 0.27849 | 0.1076 | 1.001 | 27.788 | 27.651 | 0.0006 |  | SAND | 3 | 19.5 | PC | 0.58 | 15 | 198.9 |  |  | 125.74 | 69.085 | 56.655 | 27.7982 | 0.038515 | 1.0018 | 0.0013918 | 488.4379 | 1.0064 | 27.6725 | 0.27849
CPT_WFS1_2 | 1 | 6.76 | 27.298 | 0.31748 | 0.1185 | 1.158 | 27.348 | 27.211 | 0.0019 |  | SAND | 3 | 19.5 | PC | 0.58 | 15 | 198.9 |  |  | 126.13 | 69.29 | 56.84 | 27.3478 | 0.04921 | 1.1609 | 0.0018078 | 478.917 | 1.1663 | 27.2216 | 0.31748
CPT_WFS1_2 | 1 | 6.78 | 26.968 | 0.32002 | 0.1143 | 1.189 | 27.018 | 26.88 | 0.0019 |  | SAND | 3 | 19.5 | PC | 0.58 | 15 | 198.9 |  |  | 126.52 | 69.495 | 57.025 | 27.016 | 0.044805 | 1.1846 | 0.0016663 | 471.5386 | 1.1901 | 26.8895 | 0.32002
CPT_WFS1_2 | 1 | 6.8 | 28.143 | 0.32741 | 0.079 | 1.174 | 28.182 | 28.044 | 0.0009 |  | SAND | 3 | 19.5 | PC | 0.58 | 15 | 198.9 |  |  | 126.91 | 69.7 | 57.21 | 28.1762 | 0.0093 | 1.162 | 0.00033156 | 490.2861 | 1.1673 | 28.0493 | 0.32741
CPT_WFS1_2 | 1 | 6.82 | 29.618 | 0.34341 | 0.1674 | 1.169 | 29.671 | 29.532 | 0.0019 |  | SAND | 3 | 19.5 | PC | 0.58 | 15 | 198.9 |  |  | 127.3 | 69.905 | 57.395 | 29.6883 | 0.097495 | 1.1567 | 0.0032981 | 515.045 | 1.1617 | 29.561 | 0.34341
CPT_WFS1_2 | 1 | 6.84 | 30.039 | 0.36527 | 0.1682 | 1.215 | 30.137 | 29.998 | 0.0055 |  | SAND | 3 | 19.5 | PC | 0.58 | 15 | 198.9 |  |  | 127.69 | 70.11 | 57.58 | 30.1096 | 0.09809 | 1.2131 | 0.0032716 | 520.7008 | 1.2183 | 29.982 | 0.36527
CPT_WFS1_2 | 1 | 6.86 | 30.521 | 0.36961 | -0.0794 | 1.222 | 30.515 | 30.376 | -0.0027 |  | SAND | 3 | 19.5 | PC | 0.58 | 15 | 198.9 |  |  | 128.08 | 70.315 | 57.765 | 30.4877 | -0.14971 | 1.2123 | -0.0049314 | 525.5704 | 1.2175 | 30.3596 | 0.36961
CPT_WFS1_2 | 1 | 6.88 | 30.753 | 0.34741 | -0.099 | 1.131 | 30.707 | 30.567 | -0.0058 |  | SAND | 3 | 19.5 | PC | 0.58 | 15 | 198.9 |  |  | 128.47 | 70.52 | 57.95 | 30.7114 | -0.16952 | 1.1312 | -0.005543 | 527.7472 | 1.136 | 30.583 | 0.34741
CPT_WFS1_2 | 1 | 6.9 | 31.368 | 0.30213 | -0.0402 | 0.97 | 31.342 | 31.202 | -0.0042 |  | SAND | 3 | 19.5 | PC | 0.58 | 15 | 198.9 |  |  | 128.86 | 70.725 | 58.135 | 31.3511 | -0.11092 | 0.96369 | -0.0035528 | 537.0647 | 0.96767 | 31.2223 | 0.30213
CPT_WFS1_2 | 1 | 6.92 | 31.836 | 0.31094 | 0.028 | 0.975 | 31.845 | 31.704 | -0.0016 |  | SAND | 3 | 19.5 | PC | 0.58 | 15 | 198.9 |  |  | 129.25 | 70.93 | 58.32 | 31.8478 | -0.04293 | 0.97632 | -0.0013535 | 543.8702 | 0.9803 | 31.7185 | 0.31094
CPT_WFS1_2 | 1 | 6.94 | 31.957 | 0.33396 | -0.0772 | 1.051 | 31.95 | 31.809 | -0.0027 |  | SAND | 3 | 19.5 | PC | 0.58 | 15 | 198.9 |  |  | 129.64 | 71.135 | 58.505 | 31.9246 | -0.14833 | 1.0461 | -0.0046654 | 543.4567 | 1.0503 | 31.7949 | 0.33396
CPT_WFS1_2 | 1 | 6.96 | 31.989 | 0.34703 | -0.196 | 1.081 | 31.916 | 31.774 | -0.0077 |  | SAND | 3 | 19.5 | PC | 0.58 | 15 | 198.9 |  |  | 130.03 | 71.34 | 58.69 | 31.9067 | -0.26734 | 1.0876 | -0.0084131 | 541.4321 | 1.0921 | 31.7767 | 0.34703
CPT_WFS1_2 | 1 | 6.98 | 31.374 | 0.37185 | -0.2279 | 1.183 | 31.281 | 31.139 | -0.0093 |  | SAND | 3 | 19.5 | PC | 0.58 | 15 | 198.9 |  |  | 130.42 | 71.545 | 58.875 | 31.2783 | -0.29945 | 1.1888 | -0.0096137 | 529.0507 | 1.1938 | 31.1479 | 0.37185
CPT_WFS1_2 | 1 | 7 | 30.629 | 0.42406 | -0.2056 | 1.382 | 30.535 | 30.393 | -0.0097 |  | SAND | 3 | 19.5 | PC | 0.58 | 15 | 198.9 |  |  | 130.81 | 71.75 | 59.06 | 30.5426 | -0.27735 | 1.3884 | -0.0091198 | 514.9312 | 1.3944 | 30.4118 | 0.42406
CPT_WFS1_2 | 1 | 7.02 | 29.026 | 0.48621 | -0.1613 | 1.655 | 28.948 | 28.805 | -0.0089 |  | SAND | 3 | 19.5 | PC | 0.58 | 15 | 198.9 |  |  | 131.2 | 71.955 | 59.245 | 28.9583 | -0.23325 | 1.679 | -0.0080915 | 486.5736 | 1.6866 | 28.8271 | 0.48621
CPT_WFS1_2 | 1 | 7.04 | 28.181 | 0.54448 | -0.168 | 1.931 | 28.113 | 27.97 | -0.0083 |  | SAND | 3 | 19.5 | PC | 0.58 | 15 | 198.9 |  |  | 131.59 | 72.16 | 59.43 | 28.1104 | -0.24016 | 1.9369 | -0.0085836 | 470.7866 | 1.946 | 27.9789 | 0.54448
CPT_WFS1_2 | 1 | 7.06 | 28.757 | 0.5628 | -0.1914 | 1.967 | 28.685 | 28.541 | -0.0085 |  | SAND | 3 | 19.5 | PC | 0.58 | 15 | 198.9 |  |  | 131.98 | 72.365 | 59.615 | 28.6766 | -0.26377 | 1.9626 | -0.0092404 | 478.8163 | 1.9716 | 28.5446 | 0.5628
CPT_WFS1_2 | 1 | 7.08 | 28.779 | 0.58941 | -0.2488 | 2.056 | 28.679 | 28.535 | -0.0108 |  | SAND | 3 | 19.5 | PC | 0.58 | 15 | 198.9 |  |  | 132.37 | 72.57 | 59.8 | 28.6745 | -0.32137 | 2.0555 | -0.011259 | 477.2932 | 2.0651 | 28.5421 | 0.58941
CPT_WFS1_2 | 1 | 7.1 | 28.306 | 0.58467 | -0.2617 | 2.059 | 28.197 | 28.053 | -0.0118 |  | SAND | 3 | 19.5 | PC | 0.58 | 15 | 198.9 |  |  | 132.76 | 72.775 | 59.985 | 28.1961 | -0.33448 | 2.0736 | -0.011919 | 467.8391 | 2.0834 | 28.0633 | 0.58467
CPT_WFS1_2 | 1 | 7.12 | 27.312 | 0.54338 | -0.2247 | 1.953 | 27.207 | 27.062 | -0.0118 |  | SAND | 3 | 19.5 | PC | 0.58 | 15 | 198.9 |  |  | 133.15 | 72.98 | 60.17 | 27.2176 | -0.29768 | 1.9964 | -0.010991 | 450.1326 | 2.0062 | 27.0845 | 0.54338
CPT_WFS1_2 | 1 | 7.14 | 27.544 | 0.49822 | -0.0614 | 1.836 | 27.489 | 27.344 | -0.0074 |  | SAND | 3 | 19.5 | PC | 0.58 | 15 | 198.9 |  |  | 133.54 | 73.185 | 60.355 | 27.5182 | -0.13459 | 1.8105 | -0.0049146 | 453.7267 | 1.8193 | 27.3847 | 0.49822
CPT_WFS1_2 | 1 | 7.16 | 30.752 | 0.50309 | 0.1751 | 1.713 | 30.787 | 30.642 | 0.0004 |  | SAND | 3 | 19.5 | PC | 0.58 | 15 | 198.9 |  |  | 133.93 | 73.39 | 60.54 | 30.8255 | 0.10171 | 1.6321 | 0.0033139 | 506.9642 | 1.6392 | 30.6916 | 0.50309
CPT_WFS1_2 | 1 | 7.18 | 35.034 | 0.49657 | 0.1698 | 1.434 | 35.156 | 35.01 | 0.0063 |  | SAND | 3 | 19.5 | PC | 0.58 | 15 | 198.9 |  |  | 134.32 | 73.595 | 60.725 | 35.1053 | 0.096205 | 1.4145 | 0.002751 | 575.8912 | 1.4199 | 34.971 | 0.49657
CPT_WFS1_2 | 1 | 7.2 | 40.026 | 0.48754 | -0.0935 | 1.252 | 39.997 | 39.851 | -0.0035 |  | SAND | 3 | 19.5 | PC | 0.58 | 15 | 198.9 |  |  | 134.71 | 73.8 | 60.91 | 39.9867 | -0.1673 | 1.2193 | -0.004198 | 654.2771 | 1.2234 | 39.852 | 0.48754
CPT_WFS1_2 | 1 | 7.22 | 44.491 | 0.47001 | -0.1504 | 1.089 | 44.436 | 44.289 | -0.0046 |  | SAND | 3 | 19.5 | PC | 0.58 | 15 | 198.9 |  |  | 135.1 | 74.005 | 61.095 | 44.4278 | -0.2244 | 1.0579 | -0.0050664 | 724.9813 | 1.0611 | 44.2927 | 0.47001
CPT_WFS1_2 | 1 | 7.24 | 47.83 | 0.4497 | -0.1529 | 0.954 | 47.761 | 47.614 | -0.005 |  | SAND | 3 | 19.5 | PC | 0.58 | 15 | 198.9 |  |  | 135.49 | 74.21 | 61.28 | 47.7658 | -0.22711 | 0.94147 | -0.0047682 | 777.2567 | 0.94415 | 47.6303 | 0.4497
CPT_WFS1_2 | 1 | 7.26 | 51.398 | 0.44028 | -0.1481 | 0.877 | 51.336 | 51.189 | -0.0043 |  | SAND | 3 | 19.5 | PC | 0.58 | 15 | 198.9 |  |  | 135.88 | 74.415 | 61.465 | 51.3358 | -0.22251 | 0.85765 | -0.004346 | 832.9931 | 0.85992 | 51.1999 | 0.44028
CPT_WFS1_2 | 1 | 7.28 | 56.059 | 0.45327 | -0.1774 | 0.825 | 55.988 | 55.84 | -0.0043 |  | SAND | 3 | 19.5 | PC | 0.58 | 15 | 198.9 |  |  | 136.27 | 74.62 | 61.65 | 55.9845 | -0.25202 | 0.80963 | -0.0045126 | 905.8917 | 0.81161 | 55.8482 | 0.45327
CPT_WFS1_2 | 1 | 7.3 | 58.185 | 0.48633 | -0.2083 | 0.844 | 58.102 | 57.954 | -0.0047 |  | SAND | 3 | 19.5 | PC | 0.58 | 15 | 198.9 |  |  | 136.66 | 74.825 | 61.835 | 58.0975 | -0.28313 | 0.83709 | -0.0048848 | 937.347 | 0.83906 | 57.9609 | 0.48633
CPT_WFS1_2 | 1 | 7.32 | 58.938 | 0.50243 | -0.238 | 0.853 | 58.841 | 58.692 | -0.0052 |  | SAND | 3 | 19.5 | PC | 0.58 | 15 | 198.9 |  |  | 137.05 | 75.03 | 62.02 | 58.838 | -0.31303 | 0.85391 | -0.0053326 | 946.4848 | 0.85591 | 58.701 | 0.50243
CPT_WFS1_2 | 1 | 7.34 | 58.694 | 0.51997 | -0.2434 | 0.883 | 58.593 | 58.444 | -0.0053 |  | SAND | 3 | 19.5 | PC | 0.58 | 15 | 198.9 |  |  | 137.44 | 75.235 | 62.205 | 58.5918 | -0.31864 | 0.88745 | -0.005451 | 939.7047 | 0.88954 | 58.4543 | 0.51997
CPT_WFS1_2 | 1 | 7.36 | 58.062 | 0.54861 | -0.2455 | 0.942 | 57.959 | 57.809 | -0.0055 |  | SAND | 3 | 19.5 | PC | 0.58 | 15 | 198.9 |  |  | 137.83 | 75.44 | 62.39 | 57.9589 | -0.32094 | 0.94655 | -0.0055506 | 926.7681 | 0.94881 | 57.8211 | 0.54861
CPT_WFS1_2 | 1 | 7.38 | 56.965 | 0.57004 | -0.2423 | 0.993 | 56.862 | 56.712 | -0.0056 |  | SAND | 3 | 19.5 | PC | 0.58 | 15 | 198.9 |  |  | 138.22 | 75.645 | 62.575 | 56.8632 | -0.31794 | 1.0025 | -0.005605 | 906.5124 | 1.0049 | 56.725 | 0.57004
CPT_WFS1_2 | 1 | 7.4 | 55.889 | 0.5754 | -0.2352 | 1.023 | 55.788 | 55.638 | -0.0056 |  | SAND | 3 | 19.5 | PC | 0.58 | 15 | 198.9 |  |  | 138.61 | 75.85 | 62.76 | 55.7902 | -0.31105 | 1.0314 | -0.0055892 | 886.7369 | 1.0339 | 55.6516 | 0.5754
CPT_WFS1_2 | 1 | 7.42 | 54.074 | 0.57455 | -0.2228 | 1.05 | 53.979 | 53.828 | -0.0056 |  | SAND | 3 | 19.5 | PC | 0.58 | 15 | 198.9 |  |  | 139 | 76.055 | 62.945 | 53.9804 | -0.29885 | 1.0644 | -0.0055507 | 855.3725 | 1.0671 | 53.8414 | 0.57455
CPT_WFS1_2 | 1 | 7.44 | 51.565 | 0.56612 | -0.2132 | 1.086 | 51.474 | 51.323 | -0.0057 |  | SAND | 3 | 19.5 | PC | 0.58 | 15 | 198.9 |  |  | 139.39 | 76.26 | 63.13 | 51.4755 | -0.28946 | 1.0998 | -0.0056385 | 813.1802 | 1.1028 | 51.3361 | 0.56612
CPT_WFS1_2 | 1 | 7.46 | 48.382 | 0.55748 | -0.1908 | 1.141 | 48.299 | 48.147 | -0.0057 |  | SAND | 3 | 19.5 | PC | 0.58 | 15 | 198.9 |  |  | 139.78 | 76.465 | 63.315 | 48.3019 | -0.26726 | 1.1542 | -0.0055493 | 760.6742 | 1.1575 | 48.1621 | 0.55748
CPT_WFS1_2 | 1 | 7.48 | 44.352 | 0.55917 | -0.1739 | 1.239 | 44.278 | 44.126 | -0.0057 |  | SAND | 3 | 19.5 | PC | 0.58 | 15 | 198.9 |  |  | 140.17 | 76.67 | 63.5 | 44.279 | -0.25057 | 1.2628 | -0.0056769 | 695.0991 | 1.2668 | 44.1388 | 0.55917
CPT_WFS1_2 | 1 | 7.5 | 40.156 | 0.56114 | -0.1597 | 1.365 | 40.087 | 39.934 | -0.006 |  | SAND | 3 | 19.5 | PC | 0.58 | 15 | 198.9 |  |  | 140.56 | 76.875 | 63.685 | 40.0889 | -0.23658 | 1.3997 | -0.005922 | 627.2806 | 1.4047 | 39.9484 | 0.56114
CPT_WFS1_2 | 1 | 7.52 | 35.727 | 0.56254 | -0.1496 | 1.528 | 35.663 | 35.51 | -0.0064 |  | SAND | 3 | 19.5 | PC | 0.58 | 15 | 198.9 |  |  | 140.95 | 77.08 | 63.87 | 35.6642 | -0.22668 | 1.5773 | -0.0063812 | 556.18 | 1.5836 | 35.5232 | 0.56254
CPT_WFS1_2 | 1 | 7.54 | 30.777 | 0.57909 | -0.1378 | 1.772 | 30.717 | 30.564 | -0.0071 |  | SAND | 3 | 19.5 | PC | 0.58 | 15 | 198.9 |  |  | 141.34 | 77.285 | 64.055 | 30.7191 | -0.21508 | 1.8851 | -0.007034 | 477.3676 | 1.8938 | 30.5778 | 0.57909
CPT_WFS1_2 | 1 | 7.56 | 25.841 | 0.61779 | -0.1345 | 2.362 | 25.785 | 25.632 | -0.0082 |  | SAND | 3 | 19.5 | PC | 0.58 | 15 | 198.9 |  |  | 141.73 | 77.49 | 64.24 | 25.7845 | -0.21199 | 2.396 | -0.008267 | 399.1715 | 2.4092 | 25.6428 | 0.61779
CPT_WFS1_2 | 1 | 7.58 | 21.474 | 0.69833 | -0.1304 | 3.181 | 21.418 | 21.263 | -0.0099 |  | SAND | 3 | 19.5 | PC | 0.58 | 15 | 198.9 |  |  | 142.12 | 77.695 | 64.425 | 21.4192 | -0.2081 | 3.2603 | -0.0097802 | 330.2617 | 3.2821 | 21.2771 | 0.69833
CPT_WFS1_2 | 1 | 7.6 | 18.159 | 0.7296 | -0.1111 | 3.79 | 18.109 | 17.955 | -0.0108 |  | SAND | 3 | 19.5 | PC | 0.58 | 15 | 198.9 |  |  | 142.51 | 77.9 | 64.61 | 18.1123 | -0.189 | 4.0282 | -0.010518 | 278.1277 | 4.0601 | 17.9698 | 0.7296
CPT_WFS1_2 | 1 | 7.62 | 15.471 | 0.65782 | -0.0824 | 4.139 | 15.431 | 15.276 | -0.0112 |  | SAND | 3 | 19.5 | PC | 0.58 | 15 | 198.9 |  |  | 142.9 | 78.105 | 64.795 | 15.4364 | -0.16051 | 4.2615 | -0.010495 | 236.0289 | 4.3013 | 15.2935 | 0.65782
CPT_WFS1_2 | 1 | 7.64 | 13.593 | 0.54677 | 0.014 | 3.972 | 13.579 | 13.423 | -0.0083 |  | SAND | 3 | 19.5 | PC | 0.58 | 15 | 198.9 |  |  | 143.29 | 78.31 | 64.98 | 13.5989 | -0.06431 | 4.0207 | -0.0047794 | 207.0728 | 4.0635 | 13.4556 | 0.54677
CPT_WFS1_2 | 1 | 7.66 | 12.141 | 0.4825 | 0.2946 | 3.781 | 12.203 | 12.047 | 0.0059 |  | SAND | 3 | 19.5 | PC | 0.58 | 15 | 198.9 |  |  | 143.68 | 78.515 | 65.165 | 12.2647 | 0.21608 | 3.934 | 0.017827 | 186.0056 | 3.9806 | 12.1211 | 0.4825
CPT_WFS1_2 | 1 | 7.68 | 10.848 | 0.44455 | 0.2578 | 4.053 | 10.986 | 10.829 | 0.0231 |  | SAND | 3 | 19.5 | PC | 0.58 | 15 | 198.9 |  |  | 144.07 | 78.72 | 65.35 | 10.9563 | 0.17908 | 4.0575 | 0.016563 | 165.4507 | 4.1115 | 10.8122 | 0.44455
CPT_WFS1_2 | 1 | 7.7 | 10.403 | 0.43623 | 0.6901 | 4.292 | 10.576 | 10.419 | 0.0315 |  | SAND | 3 | 19.5 | PC | 0.58 | 15 | 198.9 |  |  | 144.46 | 78.925 | 65.535 | 10.6928 | 0.61118 | 4.0796 | 0.05794 | 160.958 | 4.1355 | 10.5484 | 0.43623
CPT_WFS1_2 | 1 | 7.72 | 14.485 | 0.42561 | 1.4159 | 3.307 | 15.096 | 14.939 | 0.0922 |  | SAND | 3 | 19.5 | PC | 0.58 | 15 | 198.9 |  |  | 144.85 | 79.13 | 65.72 | 15.0797 | 1.3368 | 2.8224 | 0.089507 | 227.2494 | 2.8498 | 14.9348 | 0.42561
CPT_WFS1_2 | 1 | 7.74 | 21.269 | 0.40725 | 0.8379 | 2.136 | 21.691 | 21.534 | 0.0433 |  | SAND | 3 | 19.5 | PC | 0.58 | 15 | 198.9 |  |  | 145.24 | 79.335 | 65.905 | 21.6209 | 0.75856 | 1.8836 | 0.035322 | 325.8581 | 1.8963 | 21.4757 | 0.40725
CPT_WFS1_2 | 1 | 7.76 | 24.256 | 0.46811 | 0.1162 | 1.965 | 24.377 | 24.22 | 0.0088 |  | SAND | 3 | 19.5 | PC | 0.58 | 15 | 198.9 |  |  | 145.63 | 79.54 | 66.09 | 24.3048 | 0.03666 | 1.926 | 0.0015174 | 365.5496 | 1.9376 | 24.1592 | 0.46811
CPT_WFS1_2 | 1 | 7.78 | 24.886 | 0.49987 | -0.0151 | 2.005 | 24.885 | 24.727 | -0.0032 |  | SAND | 3 | 19.5 | PC | 0.58 | 15 | 198.9 |  |  | 146.02 | 79.745 | 66.275 | 24.8797 | -0.094845 | 2.0091 | -0.0038347 | 373.1971 | 2.021 | 24.7336 | 0.49987
CPT_WFS1_2 | 1 | 7.8 | 23.935 | 0.50342 | -0.0453 | 2.09 | 23.916 | 23.758 | -0.0052 |  | SAND | 3 | 19.5 | PC | 0.58 | 15 | 198.9 |  |  | 146.41 | 79.95 | 66.46 | 23.916 | -0.12525 | 2.1049 | -0.0052693 | 357.6522 | 2.1179 | 23.7696 | 0.50342
CPT_WFS1_2 | 1 | 7.82 | 23.583 | 0.47139 | -0.0241 | 2.015 | 23.566 | 23.407 | -0.0051 |  | SAND | 3 | 19.5 | PC | 0.58 | 15 | 198.9 |  |  | 146.8 | 80.155 | 66.645 | 23.5729 | -0.10426 | 1.9997 | -0.0044504 | 351.5054 | 2.0122 | 23.4261 | 0.47139
CPT_WFS1_2 | 1 | 7.84 | 25.706 | 0.41832 | 0.1235 | 1.668 | 25.734 | 25.574 | -0.0005 |  | SAND | 3 | 19.5 | PC | 0.58 | 15 | 198.9 |  |  | 147.19 | 80.36 | 66.83 | 25.7579 | 0.04314 | 1.6241 | 0.0016845 | 383.2213 | 1.6334 | 25.6107 | 0.41832
CPT_WFS1_2 | 1 | 7.86 | 29.027 | 0.39088 | 0.2694 | 1.375 | 29.137 | 28.977 | 0.0063 |  | SAND | 3 | 19.5 | PC | 0.58 | 15 | 198.9 |  |  | 147.58 | 80.565 | 67.015 | 29.1401 | 0.18884 | 1.3414 | 0.0065132 | 432.628 | 1.3482 | 28.9926 | 0.39088
CPT_WFS1_2 | 1 | 7.88 | 30.114 | 0.39683 | 0.151 | 1.323 | 30.2 | 30.04 | 0.0042 |  | SAND | 3 | 19.5 | PC | 0.58 | 15 | 198.9 |  |  | 147.97 | 80.77 | 67.2 | 30.1774 | 0.07023 | 1.315 | 0.0023387 | 446.8668 | 1.3215 | 30.0295 | 0.39683
CPT_WFS1_2 | 1 | 7.9 | 30.892 | 0.36352 | 0.0037 | 1.184 | 30.936 | 30.775 | 0.0009 |  | SAND | 3 | 19.5 | PC | 0.58 | 15 | 198.9 |  |  | 148.36 | 80.975 | 67.385 | 30.8936 | -0.077275 | 1.1767 | -0.0025134 | 456.2617 | 1.1824 | 30.7452 | 0.36352
CPT_WFS1_2 | 1 | 7.92 | 31.526 | 0.31778 | -0.0953 | 1.012 | 31.495 | 31.334 | -0.0049 |  | SAND | 3 | 19.5 | PC | 0.58 | 15 | 198.9 |  |  | 148.75 | 81.18 | 67.57 | 31.486 | -0.17648 | 1.0093 | -0.0056316 | 463.7742 | 1.0141 | 31.3372 | 0.31778
CPT_WFS1_2 | 1 | 7.94 | 32.31 | 0.285 | -0.1374 | 0.887 | 32.256 | 32.095 | -0.0064 |  | SAND | 3 | 19.5 | PC | 0.58 | 15 | 198.9 |  |  | 149.14 | 81.385 | 67.755 | 32.2523 | -0.21879 | 0.88366 | -0.0068151 | 473.8123 | 0.88776 | 32.1032 | 0.285
CPT_WFS1_2 | 1 | 7.96 | 32.6 | 0.27421 | -0.1753 | 0.841 | 32.532 | 32.371 | -0.0074 |  | SAND | 3 | 19.5 | PC | 0.58 | 15 | 198.9 |  |  | 149.53 | 81.59 | 67.94 | 32.5264 | -0.25689 | 0.84303 | -0.0079344 | 476.5505 | 0.84693 | 32.3768 | 0.27421
CPT_WFS1_2 | 1 | 7.98 | 32.524 | 0.29347 | -0.2076 | 0.901 | 32.441 | 32.279 | -0.0086 |  | SAND | 3 | 19.5 | PC | 0.58 | 15 | 198.9 |  |  | 149.92 | 81.795 | 68.125 | 32.4368 | -0.2894 | 0.90473 | -0.0089632 | 473.936 | 0.90893 | 32.2869 | 0.29347
CPT_WFS1_2 | 1 | 8 | 32.277 | 0.32704 | -0.2304 | 1.01 | 32.184 | 32.022 | -0.0094 |  | SAND | 3 | 19.5 | PC | 0.58 | 15 | 198.9 |  |  | 150.31 | 82 | 68.31 | 32.1802 | -0.3124 | 1.0163 | -0.0097534 | 468.8907 | 1.021 | 32.0299 | 0.32704
CPT_WFS1_2 | 1 | 8.02 | 31.588 | 0.35018 | -0.2495 | 1.099 | 31.485 | 31.322 | -0.0104 |  | SAND | 3 | 19.5 | PC | 0.58 | 15 | 198.9 |  |  | 150.7 | 82.205 | 68.495 | 31.4832 | -0.33171 | 1.1123 | -0.010587 | 457.4423 | 1.1176 | 31.3325 | 0.35018
CPT_WFS1_2 | 1 | 8.04 | 30.748 | 0.34837 | -0.2451 | 1.123 | 30.644 | 30.481 | -0.0107 |  | SAND | 3 | 19.5 | PC | 0.58 | 15 | 198.9 |  |  | 151.09 | 82.41 | 68.68 | 30.6451 | -0.32751 | 1.1368 | -0.01074 | 444.0007 | 1.1424 | 30.494 | 0.34837
CPT_WFS1_2 | 1 | 8.06 | 29.242 | 0.33558 | -0.236 | 1.12 | 29.142 | 28.978 | -0.011 |  | SAND | 3 | 19.5 | PC | 0.58 | 15 | 198.9 |  |  | 151.48 | 82.615 | 68.865 | 29.1429 | -0.31861 | 1.1515 | -0.01099 | 420.9889 | 1.1575 | 28.9914 | 0.33558
CPT_WFS1_2 | 1 | 8.08 | 27.798 | 0.32481 | -0.2088 | 1.147 | 27.707 | 27.543 | -0.0108 |  | SAND | 3 | 19.5 | PC | 0.58 | 15 | 198.9 |  |  | 151.87 | 82.82 | 69.05 | 27.7103 | -0.29162 | 1.1722 | -0.010582 | 399.1084 | 1.1786 | 27.5584 | 0.32481
CPT_WFS1_2 | 1 | 8.1 | 27.736 | 0.29268 | -0.1947 | 1.058 | 27.653 | 27.488 | -0.0102 |  | SAND | 3 | 19.5 | PC | 0.58 | 15 | 198.9 |  |  | 152.26 | 83.025 | 69.235 | 27.6542 | -0.27772 | 1.0584 | -0.010098 | 397.2263 | 1.0642 | 27.502 | 0.29268
CPT_WFS1_2 | 1 | 8.12 | 27.895 | 0.25307 | -0.2361 | 0.906 | 27.803 | 27.637 | -0.0109 |  | SAND | 3 | 19.5 | PC | 0.58 | 15 | 198.9 |  |  | 152.65 | 83.23 | 69.42 | 27.7958 | -0.31933 | 0.91047 | -0.011552 | 398.2021 | 0.9155 | 27.6432 | 0.25307
CPT_WFS1_2 | 1 | 8.14 | 26.997 | 0.20306 | -0.2658 | 0.737 | 26.888 | 26.722 | -0.0127 |  | SAND | 3 | 19.5 | PC | 0.58 | 15 | 198.9 |  |  | 153.04 | 83.435 | 69.605 | 26.8854 | -0.34924 | 0.7553 | -0.013064 | 384.0575 | 0.75962 | 26.7323 | 0.20306
CPT_WFS1_2 | 1 | 8.16 | 24.938 | 0.15711 | -0.2738 | 0.609 | 24.824 | 24.658 | -0.0143 |  | SAND | 3 | 19.5 | PC | 0.58 | 15 | 198.9 |  |  | 153.43 | 83.64 | 69.79 | 24.823 | -0.35744 | 0.63294 | -0.014489 | 353.4829 | 0.63687 | 24.6696 | 0.15711
CPT_WFS1_2 | 1 | 8.18 | 22.549 | 0.17181 | -0.2703 | 0.732 | 22.435 | 22.268 | -0.0159 |  | SAND | 3 | 19.5 | PC | 0.58 | 15 | 198.9 |  |  | 153.82 | 83.845 | 69.975 | 22.4355 | -0.35414 | 0.76579 | -0.015894 | 318.4231 | 0.77107 | 22.2817 | 0.17181
CPT_WFS1_2 | 1 | 8.2 | 20.282 | 0.20592 | -0.2629 | 0.975 | 20.171 | 20.005 | -0.0173 |  | SAND | 3 | 19.5 | PC | 0.58 | 15 | 198.9 |  |  | 154.21 | 84.05 | 70.16 | 20.1716 | -0.34695 | 1.0208 | -0.017332 | 285.3103 | 1.0287 | 20.0174 | 0.20592
CPT_WFS1_2 | 1 | 8.22 | 18.206 | 0.25029 | -0.262 | 1.323 | 18.097 | 17.93 | -0.0191 |  | SAND | 3 | 19.5 | PC | 0.58 | 15 | 198.9 |  |  | 154.6 | 84.255 | 70.345 | 18.096 | -0.34625 | 1.3831 | -0.019299 | 255.0481 | 1.3951 | 17.9414 | 0.25029
CPT_WFS1_2 | 1 | 8.24 | 16.456 | 0.30289 | -0.2621 | 1.785 | 16.346 | 16.178 | -0.0213 |  | SAND | 3 | 19.5 | PC | 0.58 | 15 | 198.9 |  |  | 154.99 | 84.46 | 70.53 | 16.3459 | -0.34656 | 1.853 | -0.021405 | 229.5609 | 1.8707 | 16.1909 | 0.30289
CPT_WFS1_2 | 1 | 8.26 | 14.453 | 0.33799 | -0.2617 | 2.195 | 14.343 | 14.175 | -0.0243 |  | SAND | 3 | 19.5 | PC | 0.58 | 15 | 198.9 |  |  | 155.38 | 84.665 | 70.715 | 14.3431 | -0.34636 | 2.3564 | -0.024413 | 200.6322 | 2.3822 | 14.1877 | 0.33799
CPT_WFS1_2 | 1 | 8.28 | 12.974 | 0.33284 | -0.2546 | 2.483 | 12.865 | 12.697 | -0.0269 |  | SAND | 3 | 19.5 | PC | 0.58 | 15 | 198.9 |  |  | 155.77 | 84.87 | 70.9 | 12.8671 | -0.33947 | 2.5868 | -0.026706 | 179.2849 | 2.6185 | 12.7113 | 0.33284
CPT_WFS1_2 | 1 | 8.3 | 11.654 | 0.28785 | -0.2389 | 2.435 | 11.551 | 11.382 | -0.0288 |  | SAND | 3 | 19.5 | PC | 0.58 | 15 | 198.9 |  |  | 156.16 | 85.075 | 71.085 | 11.5537 | -0.32398 | 2.4914 | -0.028425 | 160.3362 | 2.5256 | 11.3975 | 0.28785
CPT_WFS1_2 | 1 | 8.32 | 10.003 | 0.24588 | -0.2299 | 2.41 | 9.906 | 9.736 | -0.0323 |  | SAND | 3 | 19.5 | PC | 0.58 | 15 | 198.9 |  |  | 156.55 | 85.28 | 71.27 | 9.9064 | -0.31518 | 2.4821 | -0.032327 | 136.8022 | 2.5219 | 9.7499 | 0.24588
CPT_WFS1_2 | 1 | 8.34 | 8.817 | 0.22515 | -0.2081 | 2.483 | 8.725 | 8.555 | -0.0355 |  | SAND | 3 | 19.5 | PC | 0.58 | 15 | 198.9 |  |  | 156.94 | 85.485 | 71.455 | 8.7296 | -0.29358 | 2.5791 | -0.034247 | 119.9728 | 2.6263 | 8.5727 | 0.22515
CPT_WFS1_2 | 1 | 8.36 | 8.397 | 0.21785 | -0.0658 | 2.569 | 8.336 | 8.166 | -0.0281 |  | SAND | 3 | 19.5 | PC | 0.58 | 15 | 198.9 |  |  | 157.33 | 85.69 | 71.64 | 8.3694 | -0.15149 | 2.603 | -0.018447 | 114.6292 | 2.6529 | 8.212 | 0.21785
CPT_WFS1_2 | 1 | 8.38 | 11.211 | 0.21876 | 0.0312 | 2.003 | 11.22 | 11.05 | -0.0058 |  | SAND | 3 | 19.5 | PC | 0.58 | 15 | 198.9 |  |  | 157.72 | 85.895 | 71.825 | 11.2241 | -0.054695 | 1.949 | -0.0049424 | 154.0743 | 1.9768 | 11.0664 | 0.21876
CPT_WFS1_2 | 1 | 8.4 | 13.976 | 0.23271 | -0.0828 | 1.723 | 13.962 | 13.791 | -0.0085 |  | SAND | 3 | 19.5 | PC | 0.58 | 15 | 198.9 |  |  | 158.11 | 86.1 | 72.01 | 13.9412 | -0.1689 | 1.6692 | -0.012254 | 191.4056 | 1.6884 | 13.7831 | 0.23271
CPT_WFS1_2 | 1 | 8.42 | 14.105 | 0.2267 | -0.1072 | 1.595 | 14.062 | 13.89 | -0.0134 |  | SAND | 3 | 19.5 | PC | 0.58 | 15 | 198.9 |  |  | 158.5 | 86.305 | 72.195 | 14.06 | -0.19351 | 1.6124 | -0.01392 | 192.5546 | 1.6308 | 13.9015 | 0.2267
CPT_WFS1_2 | 1 | 8.44 | 13.602 | 0.22661 | -0.0984 | 1.642 | 13.558 | 13.386 | -0.0142 |  | SAND | 3 | 19.5 | PC | 0.58 | 15 | 198.9 |  |  | 158.89 | 86.51 | 72.38 | 13.5607 | -0.18491 | 1.6711 | -0.013797 | 185.1586 | 1.6909 | 13.4018 | 0.22661
CPT_WFS1_2 | 1 | 8.46 | 12.642 | 0.21934 | -0.0575 | 1.706 | 12.613 | 12.441 | -0.0123 |  | SAND | 3 | 19.5 | PC | 0.58 | 15 | 198.9 |  |  | 159.28 | 86.715 | 72.565 | 12.6179 | -0.14422 | 1.7384 | -0.011576 | 171.6884 | 1.7606 | 12.4586 | 0.21934
CPT_WFS1_2 | 1 | 8.48 | 12.297 | 0.25855 | -0.007 | 2.072 | 12.287 | 12.115 | -0.009 |  | SAND | 3 | 19.5 | PC | 0.58 | 15 | 198.9 |  |  | 159.67 | 86.92 | 72.75 | 12.2941 | -0.09392 | 2.103 | -0.00774 | 166.7957 | 2.1307 | 12.1344 | 0.25855
CPT_WFS1_2 | 1 | 8.5 | 12.812 | 0.29902 | -0.0008 | 2.402 | 12.811 | 12.638 | -0.007 |  | SAND | 3 | 19.5 | PC | 0.58 | 15 | 198.9 |  |  | 160.06 | 87.125 | 72.935 | 12.8117 | -0.087925 | 2.3339 | -0.0069497 | 173.4641 | 2.3635 | 12.6516 | 0.29902
CPT_WFS1_2 | 1 | 8.52 | 13.856 | 0.2878 | 0.1345 | 2.115 | 13.903 | 13.729 | 0.0019 |  | SAND | 3 | 19.5 | PC | 0.58 | 15 | 198.9 |  |  | 160.45 | 87.33 | 73.12 | 13.9125 | 0.04717 | 2.0687 | 0.00343 | 188.0749 | 2.0928 | 13.752 | 0.2878
CPT_WFS1_2 | 1 | 8.54 | 13.362 | 0.25203 | -0.0508 | 1.794 | 13.373 | 13.199 | -0.0046 |  | SAND | 3 | 19.5 | PC | 0.58 | 15 | 198.9 |  |  | 160.84 | 87.535 | 73.305 | 13.3407 | -0.13834 | 1.8892 | -0.010496 | 179.7943 | 1.9122 | 13.1798 | 0.25203
CPT_WFS1_2 | 1 | 8.56 | 11.416 | 0.21735 | -0.1034 | 1.83 | 11.37 | 11.196 | -0.0175 |  | SAND | 3 | 19.5 | PC | 0.58 | 15 | 198.9 |  |  | 161.23 | 87.74 | 73.49 | 11.3726 | -0.19114 | 1.9111 | -0.017049 | 152.556 | 1.9386 | 11.2113 | 0.21735
CPT_WFS1_2 | 1 | 8.58 | 12.76 | 0.21181 | -0.0237 | 1.74 | 12.735 | 12.561 | -0.0116 |  | SAND | 3 | 19.5 | PC | 0.58 | 15 | 198.9 |  |  | 161.62 | 87.945 | 73.675 | 12.75 | -0.11164 | 1.6612 | -0.0088689 | 170.8643 | 1.6826 | 12.5884 | 0.21181
CPT_WFS1_2 | 1 | 8.6 | 15.939 | 0.2037 | 0.0468 | 1.325 | 15.955 | 15.78 | -0.003 |  | SAND | 3 | 19.5 | PC | 0.58 | 15 | 198.9 |  |  | 162.01 | 88.15 | 73.86 | 15.9587 | -0.04135 | 1.2764 | -0.0026176 | 213.8728 | 1.2895 | 15.7966 | 0.2037
CPT_WFS1_2 | 1 | 8.62 | 19.99 | 0.20326 | 0.0154 | 1.152 | 20.016 | 19.84 | -0.0013 |  | SAND | 3 | 19.5 | PC | 0.58 | 15 | 198.9 |  |  | 162.4 | 88.355 | 74.045 | 19.9965 | -0.072955 | 1.0165 | -0.0036783 | 267.8651 | 1.0248 | 19.8341 | 0.20326
CPT_WFS1_2 | 1 | 8.64 | 23.89 | 0.20332 | -0.0252 | 0.857 | 23.885 | 23.709 | -0.0042 |  | SAND | 3 | 19.5 | PC | 0.58 | 15 | 198.9 |  |  | 162.79 | 88.56 | 74.23 | 23.8794 | -0.11376 | 0.85143 | -0.0047966 | 319.5019 | 0.85727 | 23.7166 | 0.20332
CPT_WFS1_2 | 1 | 8.66 | 26.23 | 0.19789 | -0.0639 | 0.766 | 26.208 | 26.032 | -0.0054 |  | SAND | 3 | 19.5 | PC | 0.58 | 15 | 198.9 |  |  | 163.18 | 88.765 | 74.415 | 26.2032 | -0.15266 | 0.75522 | -0.0058627 | 349.9292 | 0.75995 | 26.04 | 0.19789
CPT_WFS1_2 | 1 | 8.68 | 27.501 | 0.21079 | -0.0697 | 0.774 | 27.471 | 27.294 | -0.0058 |  | SAND | 3 | 19.5 | PC | 0.58 | 15 | 198.9 |  |  | 163.57 | 88.97 | 74.6 | 27.4717 | -0.15867 | 0.7673 | -0.0058104 | 366.0611 | 0.7719 | 27.3082 | 0.21079
CPT_WFS1_2 | 1 | 8.7 | 28.552 | 0.2074 | -0.0549 | 0.736 | 28.528 | 28.351 | -0.0051 |  | SAND | 3 | 19.5 | PC | 0.58 | 15 | 198.9 |  |  | 163.96 | 89.175 | 74.785 | 28.5289 | -0.14408 | 0.72699 | -0.0050793 | 379.287 | 0.73119 | 28.365 | 0.2074
CPT_WFS1_2 | 1 | 8.72 | 29.096 | 0.22851 | -0.0689 | 0.789 | 29.069 | 28.891 | -0.0052 |  | SAND | 3 | 19.5 | PC | 0.58 | 15 | 198.9 |  |  | 164.35 | 89.38 | 74.97 | 29.0671 | -0.15828 | 0.78614 | -0.0054763 | 385.5237 | 0.79061 | 28.9027 | 0.22851
CPT_WFS1_2 | 1 | 8.74 | 29.161 | 0.24224 | -0.0794 | 0.831 | 29.129 | 28.951 | -0.0056 |  | SAND | 3 | 19.5 | PC | 0.58 | 15 | 198.9 |  |  | 164.74 | 89.585 | 75.155 | 29.1277 | -0.16898 | 0.83165 | -0.0058345 | 385.3757 | 0.83638 | 28.9629 | 0.24224
CPT_WFS1_2 | 1 | 8.76 | 28.971 | 0.25589 | -0.0855 | 0.881 | 28.936 | 28.758 | -0.0059 |  | SAND | 3 | 19.5 | PC | 0.58 | 15 | 198.9 |  |  | 165.13 | 89.79 | 75.34 | 28.9351 | -0.17529 | 0.88436 | -0.0060928 | 381.8683 | 0.88944 | 28.77 | 0.25589
CPT_WFS1_2 | 1 | 8.78 | 28.351 | 0.26427 | -0.0897 | 0.927 | 28.313 | 28.135 | -0.0063 |  | SAND | 3 | 19.5 | PC | 0.58 | 15 | 198.9 |  |  | 165.52 | 89.995 | 75.525 | 28.3133 | -0.17969 | 0.93339 | -0.006384 | 372.6952 | 0.93888 | 28.1478 | 0.26427
CPT_WFS1_2 | 1 | 8.8 | 27.483 | 0.26258 | -0.0832 | 0.949 | 27.448 | 27.269 | -0.0062 |  | SAND | 3 | 19.5 | PC | 0.58 | 15 | 198.9 |  |  | 165.91 | 90.2 | 75.71 | 27.4481 | -0.1734 | 0.95666 | -0.0063558 | 360.3506 | 0.96248 | 27.2821 | 0.26258
CPT_WFS1_2 | 1 | 8.82 | 26.464 | 0.2579 | -0.0911 | 0.969 | 26.426 | 26.247 | -0.0068 |  | SAND | 3 | 19.5 | PC | 0.58 | 15 | 198.9 |  |  | 166.3 | 90.405 | 75.895 | 26.4257 | -0.1815 | 0.97595 | -0.006912 | 345.9969 | 0.98213 | 26.2594 | 0.2579
CPT_WFS1_2 | 1 | 8.84 | 25.438 | 0.25599 | -0.0949 | 0.999 | 25.399 | 25.219 | -0.0072 |  | SAND | 3 | 19.5 | PC | 0.58 | 15 | 198.9 |  |  | 166.69 | 90.61 | 76.08 | 25.3981 | -0.18551 | 1.0079 | -0.0073523 | 331.6437 | 1.0146 | 25.2315 | 0.25599
CPT_WFS1_2 | 1 | 8.86 | 24.596 | 0.25155 | -0.0872 | 1.016 | 24.558 | 24.378 | -0.0073 |  | SAND | 3 | 19.5 | PC | 0.58 | 15 | 198.9 |  |  | 167.08 | 90.815 | 76.265 | 24.5594 | -0.17802 | 1.0243 | -0.007298 | 319.836 | 1.0313 | 24.3923 | 0.25155
CPT_WFS1_2 | 1 | 8.88 | 24.069 | 0.24596 | -0.0817 | 1.015 | 24.034 | 23.853 | -0.0073 |  | SAND | 3 | 19.5 | PC | 0.58 | 15 | 198.9 |  |  | 167.47 | 91.02 | 76.45 | 24.0347 | -0.17272 | 1.0234 | -0.0072367 | 312.1938 | 1.0305 | 23.8672 | 0.24596
CPT_WFS1_2 | 1 | 8.9 | 24.02 | 0.23464 | -0.072 | 0.977 | 23.988 | 23.807 | -0.007 |  | SAND | 3 | 19.5 | PC | 0.58 | 15 | 198.9 |  |  | 167.86 | 91.225 | 76.635 | 23.9898 | -0.16323 | 0.97808 | -0.0068519 | 310.8488 | 0.98497 | 23.8219 | 0.23464
CPT_WFS1_2 | 1 | 8.92 | 24.05 | 0.22706 | -0.0622 | 0.944 | 24.022 | 23.841 | -0.0065 |  | SAND | 3 | 19.5 | PC | 0.58 | 15 | 198.9 |  |  | 168.25 | 91.43 | 76.82 | 24.0239 | -0.15363 | 0.94515 | -0.00644 | 310.5393 | 0.95182 | 23.8556 | 0.22706
CPT_WFS1_2 | 1 | 8.94 | 24.206 | 0.21921 | -0.0497 | 0.908 | 24.183 | 24.001 | -0.006 |  | SAND | 3 | 19.5 | PC | 0.58 | 15 | 198.9 |  |  | 168.64 | 91.635 | 77.005 | 24.1851 | -0.14133 | 0.90639 | -0.0058849 | 311.8822 | 0.91275 | 24.0165 | 0.21921
CPT_WFS1_2 | 1 | 8.96 | 24.757 | 0.2219 | -0.0473 | 0.901 | 24.738 | 24.555 | -0.0055 |  | SAND | 3 | 19.5 | PC | 0.58 | 15 | 198.9 |  |  | 169.03 | 91.84 | 77.19 | 24.7371 | -0.13914 | 0.89702 | -0.0056634 | 318.2809 | 0.9032 | 24.5681 | 0.2219
CPT_WFS1_2 | 1 | 8.98 | 25.638 | 0.22832 | -0.0719 | 0.896 | 25.611 | 25.428 | -0.006 |  | SAND | 3 | 19.5 | PC | 0.58 | 15 | 198.9 |  |  | 169.42 | 92.045 | 77.375 | 25.6078 | -0.16395 | 0.8916 | -0.0064448 | 328.7675 | 0.89754 | 25.4384 | 0.22832
CPT_WFS1_2 | 1 | 9 | 26.861 | 0.22948 | -0.0999 | 0.865 | 26.825 | 26.641 | -0.0066 |  | SAND | 3 | 19.5 | PC | 0.58 | 15 | 198.9 |  |  | 169.81 | 92.25 | 77.56 | 26.819 | -0.19215 | 0.85564 | -0.0072103 | 343.595 | 0.86109 | 26.6492 | 0.22948
CPT_WFS1_2 | 1 | 9.02 | 28.153 | 0.22705 | -0.1269 | 0.815 | 28.103 | 27.919 | -0.0075 |  | SAND | 3 | 19.5 | PC | 0.58 | 15 | 198.9 |  |  | 170.2 | 92.455 | 77.745 | 28.0997 | -0.21935 | 0.80803 | -0.0078539 | 359.245 | 0.81295 | 27.9295 | 0.22705
CPT_WFS1_2 | 1 | 9.04 | 29.461 | 0.21176 | -0.1354 | 0.73 | 29.404 | 29.22 | -0.0077 |  | SAND | 3 | 19.5 | PC | 0.58 | 15 | 198.9 |  |  | 170.59 | 92.66 | 77.93 | 29.4041 | -0.22806 | 0.72018 | -0.0078013 | 375.1257 | 0.72438 | 29.2335 | 0.21176
CPT_WFS1_2 | 1 | 9.06 | 31.123 | 0.19423 | -0.1494 | 0.635 | 31.064 | 30.88 | -0.0075 |  | SAND | 3 | 19.5 | PC | 0.58 | 15 | 198.9 |  |  | 170.98 | 92.865 | 78.115 | 31.0603 | -0.24227 | 0.62533 | -0.007843 | 395.4333 | 0.62879 | 30.8893 | 0.19423
CPT_WFS1_2 | 1 | 9.08 | 32.497 | 0.16802 | -0.1839 | 0.524 | 32.424 | 32.239 | -0.0082 |  | SAND | 3 | 19.5 | PC | 0.58 | 15 | 198.9 |  |  | 171.37 | 93.07 | 78.3 | 32.4198 | -0.27697 | 0.51825 | -0.0085886 | 411.8569 | 0.52101 | 32.2484 | 0.16802
CPT_WFS1_2 | 1 | 9.1 | 33.644 | 0.16517 | -0.1975 | 0.495 | 33.562 | 33.377 | -0.0086 |  | SAND | 3 | 19.5 | PC | 0.58 | 15 | 198.9 |  |  | 171.76 | 93.275 | 78.485 | 33.5611 | -0.29078 | 0.49214 | -0.0087086 | 425.4226 | 0.49468 | 33.3893 | 0.16517
CPT_WFS1_2 | 1 | 9.12 | 34.758 | 0.18952 | -0.1884 | 0.547 | 34.678 | 34.492 | -0.0082 |  | SAND | 3 | 19.5 | PC | 0.58 | 15 | 198.9 |  |  | 172.15 | 93.48 | 78.67 | 34.6789 | -0.28188 | 0.54651 | -0.0081688 | 438.6262 | 0.54923 | 34.5067 | 0.18952
CPT_WFS1_2 | 1 | 9.14 | 34.892 | 0.21881 | -0.19 | 0.626 | 34.813 | 34.627 | -0.008 |  | SAND | 3 | 19.5 | PC | 0.58 | 15 | 198.9 |  |  | 172.54 | 93.685 | 78.855 | 34.8122 | -0.28369 | 0.62854 | -0.0081896 | 439.283 | 0.63167 | 34.6397 | 0.21881
CPT_WFS1_2 | 1 | 9.16 | 34.282 | 0.24181 | -0.1991 | 0.701 | 34.199 | 34.012 | -0.0085 |  | SAND | 3 | 19.5 | PC | 0.58 | 15 | 198.9 |  |  | 172.93 | 93.89 | 79.04 | 34.1984 | -0.29299 | 0.70709 | -0.0086109 | 430.4839 | 0.71069 | 34.0254 | 0.24181
CPT_WFS1_2 | 1 | 9.18 | 33.083 | 0.25469 | -0.1976 | 0.761 | 33 | 32.813 | -0.0089 |  | SAND | 3 | 19.5 | PC | 0.58 | 15 | 198.9 |  |  | 173.32 | 94.095 | 79.225 | 33 | -0.29169 | 0.77179 | -0.0088859 | 414.3476 | 0.77587 | 32.8267 | 0.25469
CPT_WFS1_2 | 1 | 9.2 | 31.793 | 0.26158 | -0.1934 | 0.814 | 31.712 | 31.524 | -0.0091 |  | SAND | 3 | 19.5 | PC | 0.58 | 15 | 198.9 |  |  | 173.71 | 94.3 | 79.41 | 31.7118 | -0.2877 | 0.82485 | -0.0091223 | 397.1548 | 0.8294 | 31.5381 | 0.26158
CPT_WFS1_2 | 1 | 9.22 | 30.544 | 0.26564 | -0.1914 | 0.861 | 30.463 | 30.276 | -0.0094 |  | SAND | 3 | 19.5 | PC | 0.58 | 15 | 198.9 |  |  | 174.1 | 94.505 | 79.595 | 30.4636 | -0.28591 | 0.87198 | -0.0094391 | 380.5454 | 0.87699 | 30.2895 | 0.26564
CPT_WFS1_2 | 1 | 9.24 | 30.484 | 0.27092 | -0.1935 | 0.892 | 30.403 | 30.215 | -0.0095 |  | SAND | 3 | 19.5 | PC | 0.58 | 15 | 198.9 |  |  | 174.49 | 94.71 | 79.78 | 30.4027 | -0.28821 | 0.89109 | -0.0095345 | 378.895 | 0.89623 | 30.2282 | 0.27092
CPT_WFS1_2 | 1 | 9.26 | 31.604 | 0.2658 | -0.1894 | 0.848 | 31.525 | 31.337 | -0.009 |  | SAND | 3 | 19.5 | PC | 0.58 | 15 | 198.9 |  |  | 174.88 | 94.915 | 79.965 | 31.5245 | -0.28431 | 0.84316 | -0.0090692 | 392.0412 | 0.84787 | 31.3496 | 0.2658
CPT_WFS1_2 | 1 | 9.28 | 33.116 | 0.25885 | -0.1818 | 0.786 | 33.039 | 32.85 | -0.0084 |  | SAND | 3 | 19.5 | PC | 0.58 | 15 | 198.9 |  |  | 175.27 | 95.12 | 80.15 | 33.0396 | -0.27692 | 0.78346 | -0.0084261 | 410.0359 | 0.78764 | 32.8644 | 0.25885
CPT_WFS1_2 | 1 | 9.3 | 35.233 | 0.24389 | -0.1702 | 0.698 | 35.161 | 34.972 | -0.0075 |  | SAND | 3 | 19.5 | PC | 0.58 | 15 | 198.9 |  |  | 175.66 | 95.325 | 80.335 | 35.1615 | -0.26553 | 0.69362 | -0.0075895 | 435.4995 | 0.6971 | 34.9859 | 0.24389
CPT_WFS1_2 | 1 | 9.32 | 37.239 | 0.21786 | -0.1935 | 0.589 | 37.161 | 36.971 | -0.0075 |  | SAND | 3 | 19.5 | PC | 0.58 | 15 | 198.9 |  |  | 176.05 | 95.53 | 80.52 | 37.1577 | -0.28903 | 0.58632 | -0.0078155 | 459.2856 | 0.58911 | 36.9817 | 0.21786
CPT_WFS1_2 | 1 | 9.34 | 38.524 | 0.19863 | -0.211 | 0.518 | 38.44 | 38.249 | -0.0077 |  | SAND | 3 | 19.5 | PC | 0.58 | 15 | 198.9 |  |  | 176.44 | 95.735 | 80.705 | 38.4354 | -0.30673 | 0.5168 | -0.0080173 | 474.0591 | 0.51918 | 38.2589 | 0.19863
CPT_WFS1_2 | 1 | 9.36 | 38.443 | 0.19526 | -0.231 | 0.506 | 38.347 | 38.157 | -0.0084 |  | SAND | 3 | 19.5 | PC | 0.58 | 15 | 198.9 |  |  | 176.83 | 95.94 | 80.89 | 38.346 | -0.32694 | 0.5092 | -0.0085656 | 471.8649 | 0.51155 | 38.1691 | 0.19526
CPT_WFS1_2 | 1 | 9.38 | 37.391 | 0.2051 | -0.2351 | 0.542 | 37.292 | 37.101 | -0.0089 |  | SAND | 3 | 19.5 | PC | 0.58 | 15 | 198.9 |  |  | 177.22 | 96.145 | 81.075 | 37.2923 | -0.33125 | 0.54998 | -0.0089248 | 457.7865 | 0.55261 | 37.115 | 0.2051
CPT_WFS1_2 | 1 | 9.4 | 35.781 | 0.21782 | -0.2318 | 0.6 | 35.683 | 35.492 | -0.0092 |  | SAND | 3 | 19.5 | PC | 0.58 | 15 | 198.9 |  |  | 177.61 | 96.35 | 81.26 | 35.6836 | -0.32815 | 0.61041 | -0.0092421 | 436.9436 | 0.61346 | 35.506 | 0.21782
CPT_WFS1_2 | 1 | 9.42 | 34.273 | 0.23501 | -0.2246 | 0.677 | 34.178 | 33.986 | -0.0094 |  | SAND | 3 | 19.5 | PC | 0.58 | 15 | 198.9 |  |  | 178 | 96.555 | 81.445 | 34.1787 | -0.32116 | 0.68759 | -0.0094455 | 417.4678 | 0.69119 | 34.0007 | 0.23501
CPT_WFS1_2 | 1 | 9.44 | 33.218 | 0.25996 | -0.2292 | 0.779 | 33.121 | 32.929 | -0.0098 |  | SAND | 3 | 19.5 | PC | 0.58 | 15 | 198.9 |  |  | 178.39 | 96.76 | 81.63 | 33.1217 | -0.32596 | 0.78487 | -0.0098946 | 403.5691 | 0.78912 | 32.9433 | 0.25996
CPT_WFS1_2 | 1 | 9.46 | 32.79 | 0.2731 | -0.2285 | 0.832 | 32.694 | 32.501 | -0.01 |  | SAND | 3 | 19.5 | PC | 0.58 | 15 | 198.9 |  |  | 178.78 | 96.965 | 81.815 | 32.694 | -0.32547 | 0.83533 | -0.01001 | 397.4241 | 0.83992 | 32.5153 | 0.2731
CPT_WFS1_2 | 1 | 9.48 | 32.497 | 0.27904 | -0.2269 | 0.859 | 32.401 | 32.208 | -0.0101 |  | SAND | 3 | 19.5 | PC | 0.58 | 15 | 198.9 |  |  | 179.17 | 97.17 | 82 | 32.4017 | -0.32407 | 0.8612 | -0.010057 | 392.9577 | 0.86599 | 32.2225 | 0.27904
CPT_WFS1_2 | 1 | 9.5 | 32.522 | 0.28098 | -0.2173 | 0.864 | 32.429 | 32.235 | -0.0098 |  | SAND | 3 | 19.5 | PC | 0.58 | 15 | 198.9 |  |  | 179.56 | 97.375 | 82.185 | 32.4307 | -0.31467 | 0.8664 | -0.009757 | 392.4217 | 0.87122 | 32.2512 | 0.28098
CPT_WFS1_2 | 1 | 9.52 | 32.793 | 0.27201 | -0.2039 | 0.832 | 32.705 | 32.511 | -0.0094 |  | SAND | 3 | 19.5 | PC | 0.58 | 15 | 198.9 |  |  | 179.95 | 97.58 | 82.37 | 32.7074 | -0.30148 | 0.83165 | -0.0092685 | 394.8939 | 0.83625 | 32.5274 | 0.27201
CPT_WFS1_2 | 1 | 9.54 | 33.222 | 0.26576 | -0.2072 | 0.802 | 33.136 | 32.942 | -0.0091 |  | SAND | 3 | 19.5 | PC | 0.58 | 15 | 198.9 |  |  | 180.34 | 97.785 | 82.555 | 33.135 | -0.30499 | 0.80206 | -0.0092547 | 399.184 | 0.80645 | 32.9546 | 0.26576
CPT_WFS1_2 | 1 | 9.56 | 33.301 | 0.26339 | -0.2088 | 0.792 | 33.213 | 33.018 | -0.0092 |  | SAND | 3 | 19.5 | PC | 0.58 | 15 | 198.9 |  |  | 180.73 | 97.99 | 82.74 | 33.2133 | -0.30679 | 0.79303 | -0.0092875 | 399.2334 | 0.79737 | 33.0326 | 0.26339
CPT_WFS1_2 | 1 | 9.58 | 33.454 | 0.25659 | -0.2135 | 0.767 | 33.365 | 33.17 | -0.0093 |  | SAND | 3 | 19.5 | PC | 0.58 | 15 | 198.9 |  |  | 181.12 | 98.195 | 82.925 | 33.3643 | -0.31169 | 0.76905 | -0.0093932 | 400.1593 | 0.77325 | 33.1832 | 0.25659
CPT_WFS1_2 | 1 | 9.6 | 33.397 | 0.25761 | -0.2073 | 0.771 | 33.309 | 33.114 | -0.0092 |  | SAND | 3 | 19.5 | PC | 0.58 | 15 | 198.9 |  |  | 181.51 | 98.4 | 83.11 | 33.3099 | -0.3057 | 0.77338 | -0.0092277 | 398.6094 | 0.77762 | 33.1284 | 0.25761
CPT_WFS1_2 | 1 | 9.62 | 33.267 | 0.26839 | -0.2065 | 0.805 | 33.181 | 32.985 | -0.0092 |  | SAND | 3 | 19.5 | PC | 0.58 | 15 | 198.9 |  |  | 181.9 | 98.605 | 83.295 | 33.1803 | -0.30511 | 0.80888 | -0.0092461 | 396.1627 | 0.81333 | 32.9984 | 0.26839
CPT_WFS1_2 | 1 | 9.64 | 33.117 | 0.27648 | -0.2009 | 0.834 | 33.032 | 32.835 | -0.0091 |  | SAND | 3 | 19.5 | PC | 0.58 | 15 | 198.9 |  |  | 182.29 | 98.81 | 83.48 | 33.0326 | -0.29971 | 0.83698 | -0.0091235 | 393.5114 | 0.84162 | 32.8503 | 0.27648
CPT_WFS1_2 | 1 | 9.66 | 32.994 | 0.27681 | -0.1945 | 0.837 | 32.912 | 32.715 | -0.009 |  | SAND | 3 | 19.5 | PC | 0.58 | 15 | 198.9 |  |  | 182.68 | 99.015 | 83.665 | 32.9123 | -0.29352 | 0.84105 | -0.0089679 | 391.1986 | 0.84574 | 32.7296 | 0.27681
CPT_WFS1_2 | 1 | 9.68 | 32.926 | 0.27765 | -0.1901 | 0.843 | 32.845 | 32.648 | -0.0088 |  | SAND | 3 | 19.5 | PC | 0.58 | 15 | 198.9 |  |  | 183.07 | 99.22 | 83.85 | 32.8462 | -0.28932 | 0.8453 | -0.0088577 | 389.5419 | 0.85004 | 32.6631 | 0.27765
CPT_WFS1_2 | 1 | 9.7 | 32.82 | 0.27602 | -0.1803 | 0.839 | 32.743 | 32.545 | -0.0086 |  | SAND | 3 | 19.5 | PC | 0.58 | 15 | 198.9 |  |  | 183.46 | 99.425 | 84.035 | 32.7443 | -0.27973 | 0.84295 | -0.0085908 | 387.4673 | 0.8477 | 32.5608 | 0.27602
CPT_WFS1_2 | 1 | 9.72 | 32.578 | 0.27779 | -0.1745 | 0.852 | 32.505 | 32.307 | -0.0084 |  | SAND | 3 | 19.5 | PC | 0.58 | 15 | 198.9 |  |  | 183.85 | 99.63 | 84.22 | 32.5047 | -0.27413 | 0.8546 | -0.0084815 | 383.767 | 0.85946 | 32.3209 | 0.27779
CPT_WFS1_2 | 1 | 9.74 | 32.278 | 0.28065 | -0.1699 | 0.868 | 32.207 | 32.008 | -0.0084 |  | SAND | 3 | 19.5 | PC | 0.58 | 15 | 198.9 |  |  | 184.24 | 99.835 | 84.405 | 32.2066 | -0.26974 | 0.87139 | -0.0084233 | 379.3899 | 0.87641 | 32.0224 | 0.28065
CPT_WFS1_2 | 1 | 9.76 | 32.186 | 0.27831 | -0.1637 | 0.864 | 32.116 | 31.917 | -0.0082 |  | SAND | 3 | 19.5 | PC | 0.58 | 15 | 198.9 |  |  | 184.63 | 100.04 | 84.59 | 32.1172 | -0.26374 | 0.86655 | -0.0082593 | 377.4987 | 0.87156 | 31.9326 | 0.27831
CPT_WFS1_2 | 1 | 9.78 | 32.069 | 0.27515 | -0.1588 | 0.857 | 32.002 | 31.803 | -0.0081 |  | SAND | 3 | 19.5 | PC | 0.58 | 15 | 198.9 |  |  | 185.02 | 100.245 | 84.775 | 32.0023 | -0.25905 | 0.85978 | -0.0081416 | 375.3145 | 0.86478 | 31.8173 | 0.27515
CPT_WFS1_2 | 1 | 9.8 | 31.849 | 0.27537 | -0.1511 | 0.862 | 31.784 | 31.584 | -0.008 |  | SAND | 3 | 19.5 | PC | 0.58 | 15 | 198.9 |  |  | 185.41 | 100.45 | 84.96 | 31.7855 | -0.25155 | 0.86632 | -0.0079604 | 371.9412 | 0.8714 | 31.6001 | 0.27537
CPT_WFS1_2 | 1 | 9.82 | 31.454 | 0.27759 | -0.1456 | 0.881 | 31.392 | 31.192 | -0.0079 |  | SAND | 3 | 19.5 | PC | 0.58 | 15 | 198.9 |  |  | 185.8 | 100.655 | 85.145 | 31.3928 | -0.24626 | 0.88426 | -0.007891 | 366.5165 | 0.88953 | 31.207 | 0.27759
CPT_WFS1_2 | 1 | 9.84 | 31.165 | 0.28112 | -0.1413 | 0.901 | 31.106 | 30.905 | -0.0078 |  | SAND | 3 | 19.5 | PC | 0.58 | 15 | 198.9 |  |  | 186.19 | 100.86 | 85.33 | 31.1057 | -0.24216 | 0.90375 | -0.007832 | 362.3516 | 0.90919 | 30.9195 | 0.28112
CPT_WFS1_2 | 1 | 9.86 | 30.723 | 0.28083 | -0.1415 | 0.908 | 30.663 | 30.462 | -0.0079 |  | SAND | 3 | 19.5 | PC | 0.58 | 15 | 198.9 |  |  | 186.58 | 101.065 | 85.515 | 30.6636 | -0.24257 | 0.91583 | -0.007959 | 356.3935 | 0.92144 | 30.477 | 0.28083
CPT_WFS1_2 | 1 | 9.88 | 29.976 | 0.27877 | -0.1364 | 0.919 | 29.918 | 29.716 | -0.008 |  | SAND | 3 | 19.5 | PC | 0.58 | 15 | 198.9 |  |  | 186.97 | 101.27 | 85.7 | 29.9187 | -0.23767 | 0.93175 | -0.0079938 | 346.9281 | 0.93761 | 29.7317 | 0.27877
CPT_WFS1_2 | 1 | 9.9 | 29.055 | 0.27672 | -0.1337 | 0.937 | 28.999 | 28.797 | -0.0081 |  | SAND | 3 | 19.5 | PC | 0.58 | 15 | 198.9 |  |  | 187.36 | 101.475 | 85.885 | 28.9988 | -0.23517 | 0.95425 | -0.0081625 | 335.4659 | 0.96046 | 28.8115 | 0.27672
CPT_WFS1_2 | 1 | 9.92 | 27.874 | 0.27132 | -0.1302 | 0.955 | 27.819 | 27.617 | -0.0084 |  | SAND | 3 | 19.5 | PC | 0.58 | 15 | 198.9 |  |  | 187.75 | 101.68 | 86.07 | 27.8193 | -0.23188 | 0.97529 | -0.0083919 | 321.036 | 0.98191 | 27.6316 | 0.27132
CPT_WFS1_2 | 1 | 9.94 | 26.403 | 0.26336 | -0.1308 | 0.98 | 26.35 | 26.147 | -0.0087 |  | SAND | 3 | 19.5 | PC | 0.58 | 15 | 198.9 |  |  | 188.14 | 101.885 | 86.255 | 26.3481 | -0.23269 | 0.99954 | -0.0088947 | 303.2859 | 1.0067 | 26.1599 | 0.26336
CPT_WFS1_2 | 1 | 9.96 | 24.853 | 0.25062 | -0.1337 | 0.993 | 24.797 | 24.594 | -0.0094 |  | SAND | 3 | 19.5 | PC | 0.58 | 15 | 198.9 |  |  | 188.53 | 102.09 | 86.44 | 24.7968 | -0.23579 | 1.0107 | -0.0095817 | 284.6867 | 1.0184 | 24.6083 | 0.25062
CPT_WFS1_2 | 1 | 9.98 | 23.398 | 0.23032 | -0.1333 | 0.969 | 23.341 | 23.138 | -0.0101 |  | SAND | 3 | 19.5 | PC | 0.58 | 15 | 198.9 |  |  | 188.92 | 102.295 | 86.625 | 23.342 | -0.23559 | 0.98673 | -0.010176 | 267.2796 | 0.99478 | 23.1531 | 0.23032
CPT_WFS1_2 | 1 | 10 | 21.966 | 0.21039 | -0.1366 | 0.937 | 21.909 | 21.705 | -0.0109 |  | SAND | 3 | 19.5 | PC | 0.58 | 15 | 198.9 |  |  | 189.31 | 102.5 | 86.81 | 21.9086 | -0.2391 | 0.96031 | -0.011009 | 250.1937 | 0.96868 | 21.7193 | 0.21039
CPT_WFS1_2 | 1 | 10.02 | 20.805 | 0.19464 | -0.1373 | 0.919 | 20.747 | 20.543 | -0.0116 |  | SAND | 3 | 19.5 | PC | 0.58 | 15 | 198.9 |  |  | 189.7 | 102.705 | 86.995 | 20.7473 | -0.24 | 0.93813 | -0.011675 | 236.3082 | 0.94679 | 20.5576 | 0.19464
CPT_WFS1_2 | 1 | 10.04 | 19.961 | 0.18 | -0.1365 | 0.889 | 19.903 | 19.698 | -0.0121 |  | SAND | 3 | 19.5 | PC | 0.58 | 15 | 198.9 |  |  | 190.09 | 102.91 | 87.18 | 19.9037 | -0.23941 | 0.90435 | -0.012144 | 226.125 | 0.91307 | 19.7136 | 0.18
CPT_WFS1_2 | 1 | 10.06 | 18.957 | 0.17358 | -0.1367 | 0.895 | 18.9 | 18.695 | -0.0126 |  | SAND | 3 | 19.5 | PC | 0.58 | 15 | 198.9 |  |  | 190.48 | 103.115 | 87.365 | 18.8996 | -0.23982 | 0.91842 | -0.012818 | 214.1488 | 0.92777 | 18.7091 | 0.17358
CPT_WFS1_2 | 1 | 10.08 | 17.644 | 0.18648 | -0.145 | 1.023 | 17.585 | 17.379 | -0.014 |  | SAND | 3 | 19.5 | PC | 0.58 | 15 | 198.9 |  |  | 190.87 | 103.32 | 87.55 | 17.5831 | -0.24832 | 1.0606 | -0.014278 | 198.6548 | 1.0722 | 17.3922 | 0.18648
CPT_WFS1_2 | 1 | 10.1 | 16.424 | 0.21316 | -0.1449 | 1.274 | 16.362 | 16.156 | -0.0153 |  | SAND | 3 | 19.5 | PC | 0.58 | 15 | 198.9 |  |  | 191.26 | 103.525 | 87.735 | 16.3631 | -0.24843 | 1.3027 | -0.015362 | 184.3265 | 1.3181 | 16.1719 | 0.21316
CPT_WFS1_2 | 1 | 10.12 | 15.438 | 0.23284 | -0.1376 | 1.479 | 15.38 | 15.174 | -0.0157 |  | SAND | 3 | 19.5 | PC | 0.58 | 15 | 198.9 |  |  | 191.65 | 103.73 | 87.92 | 15.3802 | -0.24133 | 1.5139 | -0.015889 | 172.7543 | 1.533 | 15.1886 | 0.23284
CPT_WFS1_2 | 1 | 10.14 | 14.417 | 0.2311 | -0.1266 | 1.564 | 14.361 | 14.154 | -0.0165 |  | SAND | 3 | 19.5 | PC | 0.58 | 15 | 198.9 |  |  | 192.04 | 103.935 | 88.105 | 14.3638 | -0.23053 | 1.6089 | -0.016267 | 160.8511 | 1.6307 | 14.1718 | 0.2311
CPT_WFS1_2 | 1 | 10.16 | 13.252 | 0.21083 | -0.1145 | 1.543 | 13.2 | 12.993 | -0.0174 |  | SAND | 3 | 19.5 | PC | 0.58 | 15 | 198.9 |  |  | 192.43 | 104.14 | 88.29 | 13.2039 | -0.21864 | 1.5967 | -0.016804 | 147.3721 | 1.6203 | 13.0115 | 0.21083
CPT_WFS1_2 | 1 | 10.18 | 12.718 | 0.2143 | -0.1128 | 1.67 | 12.671 | 12.464 | -0.0171 |  | SAND | 3 | 19.5 | PC | 0.58 | 15 | 198.9 |  |  | 192.82 | 104.345 | 88.475 | 12.6706 | -0.21715 | 1.6913 | -0.017403 | 141.032 | 1.7174 | 12.4778 | 0.2143
CPT_WFS1_2 | 1 | 10.2 | 12.378 | 0.23917 | -0.1329 | 1.905 | 12.326 | 12.118 | -0.0187 |  | SAND | 3 | 19.5 | PC | 0.58 | 15 | 198.9 |  |  | 193.21 | 104.55 | 88.66 | 12.3222 | -0.23745 | 1.941 | -0.019577 | 136.8032 | 1.9719 | 12.129 | 0.23917
CPT_WFS1_2 | 1 | 10.22 | 11.872 | 0.26837 | -0.1488 | 2.2 | 11.81 | 11.602 | -0.0216 |  | SAND | 3 | 19.5 | PC | 0.58 | 15 | 198.9 |  |  | 193.6 | 104.755 | 88.845 | 11.8095 | -0.25355 | 2.2725 | -0.021828 | 130.7435 | 2.3104 | 11.6159 | 0.26837
CPT_WFS1_2 | 1 | 10.24 | 10.663 | 0.28321 | -0.172 | 2.546 | 10.596 | 10.387 | -0.0254 |  | SAND | 3 | 19.5 | PC | 0.58 | 15 | 198.9 |  |  | 193.99 | 104.96 | 89.03 | 10.5908 | -0.27696 | 2.6741 | -0.026639 | 116.7783 | 2.724 | 10.3968 | 0.28321
CPT_WFS1_2 | 1 | 10.26 | 9.378 | 0.26178 | -0.1615 | 2.682 | 9.307 | 9.098 | -0.0298 |  | SAND | 3 | 19.5 | PC | 0.58 | 15 | 198.9 |  |  | 194.38 | 105.165 | 89.215 | 9.3102 | -0.26666 | 2.8117 | -0.029253 | 102.1778 | 2.8717 | 9.1158 | 0.26178
CPT_WFS1_2 | 1 | 10.28 | 8.056 | 0.21703 | -0.1168 | 2.597 | 7.999 | 7.79 | -0.0306 |  | SAND | 3 | 19.5 | PC | 0.58 | 15 | 198.9 |  |  | 194.77 | 105.37 | 89.4 | 8.0069 | -0.22217 | 2.7105 | -0.028439 | 87.3845 | 2.7781 | 7.8122 | 0.21703
CPT_WFS1_2 | 1 | 10.3 | 6.838 | 0.19851 | -0.0585 | 2.778 | 6.805 | 6.595 | -0.0277 |  | SAND | 3 | 19.5 | PC | 0.58 | 15 | 198.9 |  |  | 195.16 | 105.575 | 89.585 | 6.8134 | -0.16407 | 2.9135 | -0.024791 | 73.877 | 2.9994 | 6.6183 | 0.19851
CPT_WFS1_2 | 1 | 10.32 | 5.873 | 0.18636 | 0.0139 | 3.089 | 5.866 | 5.655 | -0.0213 |  | SAND | 3 | 19.5 | PC | 0.58 | 15 | 198.9 |  |  | 195.55 | 105.78 | 89.77 | 5.8788 | -0.09188 | 3.17 | -0.016167 | 63.3094 | 3.279 | 5.6833 | 0.18636
CPT_WFS1_2 | 1 | 10.34 | 5.374 | 0.15812 | 0.1293 | 2.901 | 5.411 | 5.201 | -0.0027 |  | SAND | 3 | 19.5 | PC | 0.58 | 15 | 198.9 |  |  | 195.94 | 105.985 | 89.955 | 5.4283 | 0.023315 | 2.913 | 0.0044559 | 58.1665 | 3.0221 | 5.2324 | 0.15812
CPT_WFS1_2 | 1 | 10.36 | 5.203 | 0.13567 | 0.2079 | 2.585 | 5.284 | 5.073 | 0.0176 |  | SAND | 3 | 19.5 | PC | 0.58 | 15 | 198.9 |  |  | 196.33 | 106.19 | 90.14 | 5.2903 | 0.10171 | 2.5646 | 0.019967 | 56.512 | 2.6634 | 5.094 | 0.13567
CPT_WFS1_2 | 1 | 10.38 | 5.211 | 0.1248 | 0.2304 | 2.396 | 5.303 | 5.092 | 0.0231 |  | SAND | 3 | 19.5 | PC | 0.58 | 15 | 198.9 |  |  | 196.72 | 106.395 | 90.325 | 5.3078 | 0.12401 | 2.3513 | 0.024262 | 56.5851 | 2.4418 | 5.111 | 0.1248
CPT_WFS1_2 | 1 | 10.4 | 5.149 | 0.12935 | 0.274 | 2.494 | 5.26 | 5.048 | 0.0316 |  | SAND | 3 | 19.5 | PC | 0.58 | 15 | 198.9 |  |  | 197.11 | 106.6 | 90.51 | 5.2641 | 0.1674 | 2.4572 | 0.033037 | 55.9824 | 2.5528 | 5.067 | 0.12935
CPT_WFS1_2 | 1 | 10.42 | 5.24 | 0.13113 | 0.2411 | 2.544 | 5.349 | 5.137 | 0.0301 |  | SAND | 3 | 19.5 | PC | 0.58 | 15 | 198.9 |  |  | 197.5 | 106.805 | 90.695 | 5.3413 | 0.13429 | 2.4551 | 0.026108 | 56.7149 | 2.5493 | 5.1438 | 0.13113
CPT_WFS1_2 | 1 | 10.44 | 5.31 | 0.11409 | 0.2381 | 2.135 | 5.408 | 5.195 | 0.0251 |  | SAND | 3 | 19.5 | PC | 0.58 | 15 | 198.9 |  |  | 197.89 | 107.01 | 90.88 | 5.41 | 0.13109 | 2.1088 | 0.025151 | 57.3516 | 2.1888 | 5.2121 | 0.11409
CPT_WFS1_2 | 1 | 10.46 | 5.158 | 0.12198 | 0.2631 | 2.352 | 5.264 | 5.051 | 0.0292 |  | SAND | 3 | 19.5 | PC | 0.58 | 15 | 198.9 |  |  | 198.28 | 107.215 | 91.065 | 5.2685 | 0.15588 | 2.3152 | 0.030745 | 55.677 | 2.4058 | 5.0702 | 0.12198
CPT_WFS1_2 | 1 | 10.48 | 5.259 | 0.13999 | 0.3585 | 2.73 | 5.391 | 5.177 | 0.0402 |  | SAND | 3 | 19.5 | PC | 0.58 | 15 | 198.9 |  |  | 198.67 | 107.42 | 91.25 | 5.4096 | 0.25108 | 2.5878 | 0.048184 | 57.1058 | 2.6864 | 5.2109 | 0.13999
CPT_WFS1_2 | 1 | 10.5 | 5.5 | 0.14436 | 0.5232 | 2.65 | 5.7 | 5.486 | 0.0679 |  | SAND | 3 | 19.5 | PC | 0.58 | 15 | 198.9 |  |  | 199.06 | 107.625 | 91.435 | 5.7197 | 0.41558 | 2.5239 | 0.075276 | 60.3782 | 2.6149 | 5.5207 | 0.14436
CPT_WFS1_2 | 1 | 10.52 | 5.784 | 0.13728 | 0.3761 | 2.407 | 5.979 | 5.765 | 0.0622 |  | SAND | 3 | 19.5 | PC | 0.58 | 15 | 198.9 |  |  | 199.45 | 107.83 | 91.62 | 5.942 | 0.26827 | 2.3104 | 0.046716 | 62.6775 | 2.3906 | 5.7425 | 0.13728
CPT_WFS1_2 | 1 | 10.54 | 5.467 | 0.14153 | 0.2436 | 2.517 | 5.571 | 5.356 | 0.0262 |  | SAND | 3 | 19.5 | PC | 0.58 | 15 | 198.9 |  |  | 199.84 | 108.035 | 91.805 | 5.5693 | 0.13556 | 2.5412 | 0.025247 | 58.4878 | 2.6357 | 5.3695 | 0.14153
CPT_WFS1_2 | 1 | 10.56 | 4.902 | 0.14314 | 0.2963 | 2.754 | 5.023 | 4.808 | 0.0378 |  | SAND | 3 | 19.5 | PC | 0.58 | 15 | 198.9 |  |  | 200.23 | 108.24 | 91.99 | 5.0264 | 0.18806 | 2.8478 | 0.038966 | 52.4646 | 2.9659 | 4.8262 | 0.14314
CPT_WFS1_2 | 1 | 10.58 | 4.363 | 0.14226 | 0.3195 | 3.1 | 4.492 | 4.277 | 0.0474 |  | SAND | 3 | 19.5 | PC | 0.58 | 15 | 198.9 |  |  | 200.62 | 108.445 | 92.175 | 4.4972 | 0.21105 | 3.1633 | 0.049122 | 46.6132 | 3.311 | 4.2966 | 0.14226
CPT_WFS1_2 | 1 | 10.6 | 4.143 | 0.13198 | 0.3316 | 3.169 | 4.284 | 4.068 | 0.0563 |  | SAND | 3 | 19.5 | PC | 0.58 | 15 | 198.9 |  |  | 201.01 | 108.65 | 92.36 | 4.2823 | 0.22295 | 3.0821 | 0.054628 | 44.1886 | 3.2339 | 4.0813 | 0.13198
CPT_WFS1_2 | 1 | 10.62 | 4.139 | 0.10972 | 0.3246 | 2.65 | 4.274 | 4.057 | 0.0531 |  | SAND | 3 | 19.5 | PC | 0.58 | 15 | 198.9 |  |  | 201.4 | 108.855 | 92.545 | 4.2753 | 0.21575 | 2.5663 | 0.052957 | 44.0211 | 2.6932 | 4.0739 | 0.10972
CPT_WFS1_2 | 1 | 10.64 | 4.075 | 0.10023 | 0.368 | 2.451 | 4.223 | 4.006 | 0.0609 |  | SAND | 3 | 19.5 | PC | 0.58 | 15 | 198.9 |  |  | 201.79 | 109.06 | 92.73 | 4.2296 | 0.25894 | 2.3697 | 0.064289 | 43.4355 | 2.4884 | 4.0278 | 0.10023
CPT_WFS1_2 | 1 | 10.66 | 3.963 | 0.099015 | 0.3908 | 2.492 | 4.127 | 3.91 | 0.0727 |  | SAND | 3 | 19.5 | PC | 0.58 | 15 | 198.9 |  |  | 202.18 | 109.265 | 92.915 | 4.1271 | 0.28153 | 2.3991 | 0.071729 | 42.2424 | 2.5227 | 3.925 | 0.099015
CPT_WFS1_2 | 1 | 10.68 | 3.915 | 0.097724 | 0.3975 | 2.494 | 4.079 | 3.861 | 0.0735 |  | SAND | 3 | 19.5 | PC | 0.58 | 15 | 198.9 |  |  | 202.57 | 109.47 | 93.1 | 4.0819 | 0.28803 | 2.3941 | 0.074246 | 41.669 | 2.5191 | 3.8794 | 0.097724
CPT_WFS1_2 | 1 | 10.7 | 3.896 | 0.10408 | 0.3996 | 2.679 | 4.069 | 3.851 | 0.0788 |  | SAND | 3 | 19.5 | PC | 0.58 | 15 | 198.9 |  |  | 202.96 | 109.675 | 93.285 | 4.0638 | 0.28992 | 2.5612 | 0.075093 | 41.3879 | 2.6958 | 3.8609 | 0.10408
CPT_WFS1_2 | 1 | 10.72 | 3.988 | 0.10582 | 0.3828 | 2.672 | 4.15 | 3.931 | 0.0705 |  | SAND | 3 | 19.5 | PC | 0.58 | 15 | 198.9 |  |  | 203.35 | 109.88 | 93.47 | 4.1488 | 0.27292 | 2.5506 | 0.069174 | 42.2106 | 2.6821 | 3.9454 | 0.10582
CPT_WFS1_2 | 1 | 10.74 | 4.043 | 0.10366 | 0.3951 | 2.564 | 4.208 | 3.989 | 0.0714 |  | SAND | 3 | 19.5 | PC | 0.58 | 15 | 198.9 |  |  | 203.74 | 110.085 | 93.655 | 4.2089 | 0.28502 | 2.4629 | 0.071161 | 42.7655 | 2.5882 | 4.0052 | 0.10366
CPT_WFS1_2 | 1 | 10.76 | 4.042 | 0.097546 | 0.4061 | 2.411 | 4.209 | 3.99 | 0.0728 |  | SAND | 3 | 19.5 | PC | 0.58 | 15 | 198.9 |  |  | 204.13 | 110.29 | 93.84 | 4.2126 | 0.29581 | 2.3156 | 0.073797 | 42.7156 | 2.4335 | 4.0084 | 0.097546
CPT_WFS1_2 | 1 | 10.78 | 4.09 | 0.094791 | 0.445 | 2.337 | 4.269 | 4.05 | 0.0789 |  | SAND | 3 | 19.5 | PC | 0.58 | 15 | 198.9 |  |  | 204.52 | 110.495 | 94.025 | 4.2769 | 0.3345 | 2.2163 | 0.08214 | 43.3117 | 2.3277 | 4.0724 | 0.094791
CPT_WFS1_2 | 1 | 10.8 | 4.335 | 0.10569 | 0.5312 | 2.508 | 4.546 | 4.326 | 0.0914 |  | SAND | 3 | 19.5 | PC | 0.58 | 15 | 198.9 |  |  | 204.91 | 110.7 | 94.21 | 4.5581 | 0.4205 | 2.3186 | 0.096596 | 46.2073 | 2.4278 | 4.3532 | 0.10569
CPT_WFS1_2 | 1 | 10.82 | 5.263 | 0.11404 | 0.6287 | 2.346 | 5.512 | 5.291 | 0.0914 |  | SAND | 3 | 19.5 | PC | 0.58 | 15 | 198.9 |  |  | 205.3 | 110.905 | 94.395 | 5.5271 | 0.5178 | 2.0633 | 0.097298 | 56.3775 | 2.1429 | 5.3218 | 0.11404
CPT_WFS1_2 | 1 | 10.84 | 8.651 | 0.1138 | 0.5896 | 1.658 | 8.911 | 8.69 | 0.0596 |  | SAND | 3 | 19.5 | PC | 0.58 | 15 | 198.9 |  |  | 205.69 | 111.11 | 94.58 | 8.8986 | 0.47849 | 1.2789 | 0.055044 | 91.911 | 1.3091 | 8.6929 | 0.1138
CPT_WFS1_2 | 1 | 10.86 | 16.54 | 0.11893 | 0.3228 | 0.758 | 16.754 | 16.533 | 0.0248 |  | SAND | 3 | 19.5 | PC | 0.58 | 15 | 198.9 |  |  | 206.08 | 111.315 | 94.765 | 16.6756 | 0.21149 | 0.71319 | 0.012841 | 173.793 | 0.72212 | 16.4695 | 0.11893
CPT_WFS1_2 | 1 | 10.88 | 26.61 | 0.14071 | 0.0778 | 0.55 | 26.666 | 26.444 | 0.001 |  | SAND | 3 | 19.5 | PC | 0.58 | 15 | 198.9 |  |  | 206.47 | 111.52 | 94.95 | 26.6427 | -0.03372 | 0.52812 | -0.0012755 | 278.4224 | 0.53225 | 26.4362 | 0.14071
CPT_WFS1_2 | 1 | 10.9 | 33.64 | 0.1768 | 0.1297 | 0.549 | 33.691 | 33.469 | 0.0004 |  | SAND | 3 | 19.5 | PC | 0.58 | 15 | 198.9 |  |  | 206.86 | 111.725 | 95.135 | 33.6945 | 0.017975 | 0.52471 | 0.00053677 | 352.001 | 0.52795 | 33.4876 | 0.1768
CPT_WFS1_2 | 1 | 10.92 | 39.13 | 0.21924 | 0.0951 | 0.588 | 39.175 | 38.953 | 0 |  | SAND | 3 | 19.5 | PC | 0.58 | 15 | 198.9 |  |  | 207.25 | 111.93 | 95.32 | 39.1699 | -0.01683 | 0.5597 | -0.00043195 | 408.7567 | 0.56268 | 38.9627 | 0.21924
CPT_WFS1_2 | 1 | 10.94 | 42.144 | 0.25482 | 0.0598 | 0.62 | 42.171 | 41.948 | -0.0011 |  | SAND | 3 | 19.5 | PC | 0.58 | 15 | 198.9 |  |  | 207.64 | 112.135 | 95.505 | 42.1691 | -0.052335 | 0.60427 | -0.0012472 | 439.3642 | 0.60726 | 41.9615 | 0.25482
CPT_WFS1_2 | 1 | 10.96 | 44.513 | 0.28384 | 0.0402 | 0.649 | 44.534 | 44.311 | -0.0013 |  | SAND | 3 | 19.5 | PC | 0.58 | 15 | 198.9 |  |  | 208.03 | 112.34 | 95.69 | 44.5299 | -0.07214 | 0.63742 | -0.0016276 | 463.1817 | 0.64042 | 44.3219 | 0.28384
CPT_WFS1_2 | 1 | 10.98 | 46.108 | 0.31056 | 0.0056 | 0.678 | 46.118 | 45.895 | -0.0018 |  | SAND | 3 | 19.5 | PC | 0.58 | 15 | 198.9 |  |  | 208.42 | 112.545 | 95.875 | 46.1104 | -0.10694 | 0.67352 | -0.0023299 | 478.7685 | 0.67658 | 45.9019 | 0.31056
CPT_WFS1_2 | 1 | 11 | 47.777 | 0.33946 | -0.0057 | 0.717 | 47.775 | 47.55 | -0.0024 |  | SAND | 3 | 19.5 | PC | 0.58 | 15 | 198.9 |  |  | 208.81 | 112.75 | 96.06 | 47.7746 | -0.11845 | 0.71053 | -0.0024902 | 495.1676 | 0.71365 | 47.5658 | 0.33946
CPT_WFS1_2 | 1 | 11.02 | 48.866 | 0.36908 | -0.0098 | 0.759 | 48.861 | 48.636 | -0.0025 |  | SAND | 3 | 19.5 | PC | 0.58 | 15 | 198.9 |  |  | 209.2 | 112.955 | 96.245 | 48.8619 | -0.12276 | 0.75535 | -0.0025231 | 505.5087 | 0.7586 | 48.6527 | 0.36908
CPT_WFS1_2 | 1 | 11.04 | 49.914 | 0.39576 | -0.023 | 0.794 | 49.908 | 49.683 | -0.0025 |  | SAND | 3 | 19.5 | PC | 0.58 | 15 | 198.9 |  |  | 209.59 | 113.16 | 96.43 | 49.9043 | -0.13616 | 0.79303 | -0.0027399 | 515.3453 | 0.79637 | 49.6948 | 0.39576
CPT_WFS1_2 | 1 | 11.06 | 49.984 | 0.41667 | -0.0286 | 0.833 | 49.97 | 49.745 | -0.0029 |  | SAND | 3 | 19.5 | PC | 0.58 | 15 | 198.9 |  |  | 209.98 | 113.365 | 96.615 | 49.972 | -0.14197 | 0.83381 | -0.0028529 | 515.0547 | 0.83733 | 49.762 | 0.41667
CPT_WFS1_2 | 1 | 11.08 | 49.82 | 0.43554 | -0.0153 | 0.873 | 49.815 | 49.589 | -0.0025 |  | SAND | 3 | 19.5 | PC | 0.58 | 15 | 198.9 |  |  | 210.37 | 113.57 | 96.8 | 49.8136 | -0.12887 | 0.87434 | -0.002598 | 512.4298 | 0.87805 | 49.6032 | 0.43554
CPT_WFS1_2 | 1 | 11.1 | 49.318 | 0.46176 | -0.0032 | 0.935 | 49.316 | 49.09 | -0.0023 |  | SAND | 3 | 19.5 | PC | 0.58 | 15 | 198.9 |  |  | 210.76 | 113.775 | 96.985 | 49.3167 | -0.11697 | 0.93632 | -0.0023821 | 506.3246 | 0.94034 | 49.1059 | 0.46176
CPT_WFS1_2 | 1 | 11.12 | 48.472 | 0.48654 | 0.0039 | 1.002 | 48.471 | 48.244 | -0.0024 |  | SAND | 3 | 19.5 | PC | 0.58 | 15 | 198.9 |  |  | 211.15 | 113.98 | 97.17 | 48.4736 | -0.11008 | 1.0037 | -0.0022809 | 496.681 | 1.0081 | 48.2625 | 0.48654
CPT_WFS1_2 | 1 | 11.14 | 47.829 | 0.50445 | -0.0011 | 1.051 | 47.83 | 47.602 | -0.0023 |  | SAND | 3 | 19.5 | PC | 0.58 | 15 | 198.9 |  |  | 211.54 | 114.185 | 97.355 | 47.8285 | -0.11528 | 1.0547 | -0.0024211 | 489.1069 | 1.0594 | 47.617 | 0.50445
CPT_WFS1_2 | 1 | 11.16 | 46.646 | 0.51062 | -0.0042 | 1.087 | 46.646 | 46.419 | -0.0024 |  | SAND | 3 | 19.5 | PC | 0.58 | 15 | 198.9 |  |  | 211.93 | 114.39 | 97.54 | 46.6442 | -0.11859 | 1.0947 | -0.002554 | 476.0335 | 1.0997 | 46.4323 | 0.51062
CPT_WFS1_2 | 1 | 11.18 | 45.077 | 0.51026 | 0.0038 | 1.122 | 45.077 | 44.849 | -0.0025 |  | SAND | 3 | 19.5 | PC | 0.58 | 15 | 198.9 |  |  | 212.32 | 114.595 | 97.725 | 45.0786 | -0.1108 | 1.1319 | -0.0024694 | 459.1075 | 1.1373 | 44.8663 | 0.51026
CPT_WFS1_2 | 1 | 11.2 | 43.257 | 0.50215 | 0.0026 | 1.149 | 43.259 | 43.031 | -0.0025 |  | SAND | 3 | 19.5 | PC | 0.58 | 15 | 198.9 |  |  | 212.71 | 114.8 | 97.91 | 43.2581 | -0.1122 | 1.1608 | -0.0026066 | 439.6423 | 1.1666 | 43.0454 | 0.50215
CPT_WFS1_2 | 1 | 11.22 | 41.538 | 0.47984 | 0.0007 | 1.14 | 41.542 | 41.313 | -0.0025 |  | SAND | 3 | 19.5 | PC | 0.58 | 15 | 198.9 |  |  | 213.1 | 115.005 | 98.095 | 41.5383 | -0.11431 | 1.1552 | -0.002766 | 421.2773 | 1.1611 | 41.3252 | 0.47984
CPT_WFS1_2 | 1 | 11.24 | 39.907 | 0.44034 | -0.0046 | 1.09 | 39.906 | 39.677 | -0.0029 |  | SAND | 3 | 19.5 | PC | 0.58 | 15 | 198.9 |  |  | 213.49 | 115.21 | 98.28 | 39.9051 | -0.11981 | 1.1035 | -0.0030185 | 403.8622 | 1.1094 | 39.6916 | 0.44034
CPT_WFS1_2 | 1 | 11.26 | 38.296 | 0.38057 | -0.0114 | 0.984 | 38.293 | 38.063 | -0.0032 |  | SAND | 3 | 19.5 | PC | 0.58 | 15 | 198.9 |  |  | 213.88 | 115.415 | 98.465 | 38.2912 | -0.12682 | 0.99389 | -0.0033305 | 386.7093 | 0.99947 | 38.0773 | 0.38057
CPT_WFS1_2 | 1 | 11.28 | 36.325 | 0.33602 | -0.0108 | 0.917 | 36.32 | 36.09 | -0.0034 |  | SAND | 3 | 19.5 | PC | 0.58 | 15 | 198.9 |  |  | 214.27 | 115.62 | 98.65 | 36.3205 | -0.12642 | 0.92516 | -0.0035013 | 366.003 | 0.93065 | 36.1062 | 0.33602
CPT_WFS1_2 | 1 | 11.3 | 34.229 | 0.31179 | -0.045 | 0.901 | 34.218 | 33.987 | -0.0041 |  | SAND | 3 | 19.5 | PC | 0.58 | 15 | 198.9 |  |  | 214.66 | 115.825 | 98.835 | 34.2101 | -0.16082 | 0.91141 | -0.0047308 | 343.9616 | 0.91716 | 33.9954 | 0.31179
CPT_WFS1_2 | 1 | 11.32 | 31.904 | 0.30502 | -0.0813 | 0.943 | 31.874 | 31.643 | -0.0059 |  | SAND | 3 | 19.5 | PC | 0.58 | 15 | 198.9 |  |  | 215.05 | 116.03 | 99.02 | 31.8699 | -0.19733 | 0.95709 | -0.0062338 | 319.6809 | 0.96359 | 31.6548 | 0.30502
CPT_WFS1_2 | 1 | 11.34 | 29.787 | 0.31181 | -0.1151 | 1.027 | 29.745 | 29.513 | -0.0073 |  | SAND | 3 | 19.5 | PC | 0.58 | 15 | 198.9 |  |  | 215.44 | 116.235 | 99.205 | 29.7387 | -0.23134 | 1.0485 | -0.0078357 | 297.5981 | 1.0561 | 29.5232 | 0.31181
CPT_WFS1_2 | 1 | 11.36 | 27.449 | 0.34126 | -0.1525 | 1.2 | 27.387 | 27.156 | -0.0096 |  | SAND | 3 | 19.5 | PC | 0.58 | 15 | 198.9 |  |  | 215.83 | 116.44 | 99.39 | 27.3849 | -0.26894 | 1.2461 | -0.0098987 | 273.3587 | 1.256 | 27.1691 | 0.34126
CPT_WFS1_2 | 1 | 11.38 | 24.733 | 0.40754 | -0.1457 | 1.631 | 24.671 | 24.439 | -0.0108 |  | SAND | 3 | 19.5 | PC | 0.58 | 15 | 198.9 |  |  | 216.22 | 116.645 | 99.575 | 24.6718 | -0.26234 | 1.6519 | -0.010727 | 245.5997 | 1.6665 | 24.4556 | 0.40754
CPT_WFS1_2 | 1 | 11.4 | 22.253 | 0.44741 | -0.1343 | 1.916 | 22.196 | 21.963 | -0.0114 |  | SAND | 3 | 19.5 | PC | 0.58 | 15 | 198.9 |  |  | 216.61 | 116.85 | 99.76 | 22.1966 | -0.25115 | 2.0157 | -0.011426 | 220.3286 | 2.0355 | 21.98 | 0.44741
CPT_WFS1_2 | 1 | 11.42 | 19.229 | 0.42831 | -0.123 | 2.126 | 19.178 | 18.945 | -0.0125 |  | SAND | 3 | 19.5 | PC | 0.58 | 15 | 198.9 |  |  | 217 | 117.055 | 99.945 | 19.1773 | -0.24005 | 2.2334 | -0.012661 | 189.7077 | 2.259 | 18.9603 | 0.42831
CPT_WFS1_2 | 1 | 11.44 | 16.455 | 0.40412 | -0.1103 | 2.39 | 16.407 | 16.174 | -0.0142 |  | SAND | 3 | 19.5 | PC | 0.58 | 15 | 198.9 |  |  | 217.39 | 117.26 | 100.13 | 16.4087 | -0.22756 | 2.4628 | -0.014054 | 161.7026 | 2.4959 | 16.1913 | 0.40412
CPT_WFS1_2 | 1 | 11.46 | 14.44 | 0.36184 | 0.0077 | 2.483 | 14.413 | 14.179 | -0.0127 |  | SAND | 3 | 19.5 | PC | 0.58 | 15 | 198.9 |  |  | 217.78 | 117.465 | 100.315 | 14.4432 | -0.10977 | 2.5052 | -0.0077161 | 141.8078 | 2.5436 | 14.2255 | 0.36184
CPT_WFS1_2 | 1 | 11.48 | 14.018 | 0.31631 | 0.2294 | 2.229 | 14.102 | 13.867 | 0.006 |  | SAND | 3 | 19.5 | PC | 0.58 | 15 | 198.9 |  |  | 218.17 | 117.67 | 100.5 | 14.1143 | 0.11173 | 2.2411 | 0.0080403 | 138.2704 | 2.2763 | 13.8962 | 0.31631
CPT_WFS1_2 | 1 | 11.5 | 15.29 | 0.28441 | 0.3211 | 1.901 | 15.403 | 15.169 | 0.0101 |  | SAND | 3 | 19.5 | PC | 0.58 | 15 | 198.9 |  |  | 218.56 | 117.875 | 100.685 | 15.4249 | 0.20322 | 1.8438 | 0.013365 | 151.0285 | 1.8703 | 15.2063 | 0.28441
CPT_WFS1_2 | 1 | 11.52 | 18.955 | 0.25835 | 0.2174 | 1.442 | 19.077 | 18.842 | 0.0095 |  | SAND | 3 | 19.5 | PC | 0.58 | 15 | 198.9 |  |  | 218.95 | 118.08 | 100.87 | 19.0463 | 0.09932 | 1.3564 | 0.0052753 | 186.6497 | 1.3722 | 18.8274 | 0.25835
CPT_WFS1_2 | 1 | 11.54 | 22.366 | 0.20546 | 0.0034 | 0.969 | 22.391 | 22.156 | -0.0025 |  | SAND | 3 | 19.5 | PC | 0.58 | 15 | 198.9 |  |  | 219.34 | 118.285 | 101.055 | 22.3674 | -0.11489 | 0.91858 | -0.0051871 | 219.1687 | 0.92767 | 22.1481 | 0.20546
CPT_WFS1_2 | 1 | 11.56 | 23.141 | 0.17413 | -0.0917 | 0.756 | 23.11 | 22.874 | -0.0083 |  | SAND | 3 | 19.5 | PC | 0.58 | 15 | 198.9 |  |  | 219.73 | 118.49 | 101.24 | 23.1025 | -0.21019 | 0.75371 | -0.0091855 | 226.0249 | 0.76094 | 22.8828 | 0.17413
CPT_WFS1_2 | 1 | 11.58 | 22.54 | 0.14378 | -0.1288 | 0.629 | 22.489 | 22.253 | -0.0106 |  | SAND | 3 | 19.5 | PC | 0.58 | 15 | 198.9 |  |  | 220.12 | 118.695 | 101.425 | 22.4859 | -0.24749 | 0.63945 | -0.011115 | 219.5295 | 0.64577 | 22.2658 | 0.14378
CPT_WFS1_2 | 1 | 11.6 | 21.883 | 0.12347 | -0.1355 | 0.557 | 21.826 | 21.589 | -0.0118 |  | SAND | 3 | 19.5 | PC | 0.58 | 15 | 198.9 |  |  | 220.51 | 118.9 | 101.61 | 21.8261 | -0.2544 | 0.56571 | -0.011775 | 212.6324 | 0.57148 | 21.6056 | 0.12347
CPT_WFS1_2 | 1 | 11.62 | 21.107 | 0.13585 | -0.1292 | 0.637 | 21.05 | 20.813 | -0.0121 |  | SAND | 3 | 19.5 | PC | 0.58 | 15 | 198.9 |  |  | 220.9 | 119.105 | 101.795 | 21.0527 | -0.2483 | 0.64527 | -0.011919 | 204.645 | 0.65212 | 20.8318 | 0.13585
CPT_WFS1_2 | 1 | 11.64 | 20.078 | 0.17428 | -0.1218 | 0.853 | 20.03 | 19.792 | -0.0117 |  | SAND | 3 | 19.5 | PC | 0.58 | 15 | 198.9 |  |  | 221.29 | 119.31 | 101.98 | 20.0268 | -0.24111 | 0.87023 | -0.012174 | 194.2102 | 0.87996 | 19.8056 | 0.17428
CPT_WFS1_2 | 1 | 11.66 | 18.75 | 0.25159 | -0.1408 | 1.311 | 18.695 | 18.457 | -0.0134 |  | SAND | 3 | 19.5 | PC | 0.58 | 15 | 198.9 |  |  | 221.68 | 119.515 | 102.165 | 18.6909 | -0.26032 | 1.3461 | -0.014095 | 180.778 | 1.3622 | 18.4692 | 0.25159
CPT_WFS1_2 | 1 | 11.68 | 16.572 | 0.32736 | -0.1645 | 1.862 | 16.506 | 16.268 | -0.017 |  | SAND | 3 | 19.5 | PC | 0.58 | 15 | 198.9 |  |  | 222.07 | 119.72 | 102.35 | 16.5029 | -0.28422 | 1.9836 | -0.017457 | 159.0702 | 2.0107 | 16.2808 | 0.32736
CPT_WFS1_2 | 1 | 11.7 | 13.384 | 0.34117 | -0.1781 | 2.319 | 13.31 | 13.072 | -0.0225 |  | SAND | 3 | 19.5 | PC | 0.58 | 15 | 198.9 |  |  | 222.46 | 119.925 | 102.535 | 13.3092 | -0.29802 | 2.5634 | -0.022773 | 127.6319 | 2.607 | 13.0867 | 0.34117
CPT_WFS1_2 | 1 | 11.72 | 10.564 | 0.30211 | -0.1658 | 2.63 | 10.491 | 10.252 | -0.0285 |  | SAND | 3 | 19.5 | PC | 0.58 | 15 | 198.9 |  |  | 222.85 | 120.13 | 102.72 | 10.4944 | -0.28593 | 2.8788 | -0.027837 | 99.9953 | 2.9412 | 10.2715 | 0.30211
CPT_WFS1_2 | 1 | 11.74 | 8.604 | 0.26395 | -0.0798 | 2.844 | 8.554 | 8.315 | -0.0283 |  | SAND | 3 | 19.5 | PC | 0.58 | 15 | 198.9 |  |  | 223.24 | 120.335 | 102.905 | 8.5705 | -0.20014 | 3.0797 | -0.023976 | 81.116 | 3.1621 | 8.3472 | 0.26395
CPT_WFS1_2 | 1 | 11.76 | 6.757 | 0.24321 | -0.0378 | 3.308 | 6.741 | 6.501 | -0.0241 |  | SAND | 3 | 19.5 | PC | 0.58 | 15 | 198.9 |  |  | 223.63 | 120.54 | 103.09 | 6.7411 | -0.15834 | 3.6079 | -0.024295 | 63.2214 | 3.7316 | 6.5175 | 0.24321
CPT_WFS1_2 | 1 | 11.78 | 5.551 | 0.20475 | 0.0561 | 3.541 | 5.548 | 5.308 | -0.0234 |  | SAND | 3 | 19.5 | PC | 0.58 | 15 | 198.9 |  |  | 224.02 | 120.745 | 103.275 | 5.5746 | -0.064645 | 3.673 | -0.012082 | 51.8087 | 3.8268 | 5.3505 | 0.20475
CPT_WFS1_2 | 1 | 11.8 | 4.638 | 0.16678 | 0.2889 | 3.471 | 4.729 | 4.488 | 0.022 |  | SAND/CLAY | 4 | 18 | PC | 0.58 | 15 | 198.9 |  |  | 224.41 | 120.95 | 103.46 | 4.7593 | 0.16795 | 3.5042 | 0.037035 | 43.8327 | 3.6776 | 4.5349 | 0.16678
CPT_WFS1_2 | 1 | 11.82 | 4.376 | 0.13253 | 0.4853 | 3.023 | 4.541 | 4.3 | 0.064 |  | SAND/CLAY | 4 | 18 | PC | 0.58 | 15 | 198.9 |  |  | 224.77 | 121.155 | 103.615 | 4.5798 | 0.36414 | 2.8938 | 0.083614 | 42.0311 | 3.0432 | 4.3551 | 0.13253
CPT_WFS1_2 | 1 | 11.84 | 4.376 | 0.11417 | 0.7002 | 2.61 | 4.649 | 4.408 | 0.1205 |  | SAND/CLAY | 4 | 18 | PC | 0.58 | 15 | 198.9 |  |  | 225.13 | 121.36 | 103.77 | 4.6701 | 0.57884 | 2.4447 | 0.13022 | 42.8347 | 2.5685 | 4.445 | 0.11417
CPT_WFS1_2 | 1 | 11.86 | 4.541 | 0.099391 | 0.8033 | 2.217 | 4.868 | 4.627 | 0.1427 |  | SAND/CLAY | 4 | 18 | PC | 0.58 | 15 | 198.9 |  |  | 225.49 | 121.565 | 103.925 | 4.8784 | 0.68173 | 2.0374 | 0.14652 | 44.7717 | 2.1361 | 4.6529 | 0.099391
CPT_WFS1_2 | 1 | 11.88 | 4.527 | 0.093184 | 0.8043 | 2.04 | 4.867 | 4.625 | 0.1492 |  | SAND/CLAY | 4 | 18 | PC | 0.58 | 15 | 198.9 |  |  | 225.85 | 121.77 | 104.08 | 4.8648 | 0.68253 | 1.9155 | 0.14713 | 44.5711 | 2.0087 | 4.639 | 0.093184
CPT_WFS1_2 | 1 | 11.9 | 4.441 | 0.090903 | 0.8706 | 2.028 | 4.782 | 4.54 | 0.1527 |  | SAND/CLAY | 4 | 18 | PC | 0.58 | 15 | 198.9 |  |  | 226.21 | 121.975 | 104.235 | 4.8067 | 0.74862 | 1.8912 | 0.16344 | 43.9434 | 1.9846 | 4.5804 | 0.090903
CPT_WFS1_2 | 1 | 11.92 | 4.06 | 0.092992 | 0.9856 | 2.223 | 4.463 | 4.22 | 0.1993 |  | SAND/CLAY | 4 | 18 | PC | 0.58 | 15 | 198.9 |  |  | 226.57 | 122.18 | 104.39 | 4.474 | 0.86342 | 2.0785 | 0.20328 | 40.6876 | 2.1894 | 4.2474 | 0.092992
CPT_WFS1_2 | 1 | 11.94 | 3.9 | 0.096817 | 1.125 | 2.47 | 4.35 | 4.107 | 0.2317 |  | SAND/CLAY | 4 | 18 | PC | 0.58 | 15 | 198.9 |  |  | 226.93 | 122.385 | 104.545 | 4.3725 | 1.0026 | 2.2142 | 0.24185 | 39.6535 | 2.3354 | 4.1456 | 0.096817
CPT_WFS1_2 | 1 | 11.96 | 3.717 | 0.098207 | 1.2246 | 2.616 | 4.219 | 3.975 | 0.2705 |  | SAND/CLAY | 4 | 18 | PC | 0.58 | 15 | 198.9 |  |  | 227.29 | 122.59 | 104.7 | 4.2313 | 1.102 | 2.3209 | 0.27522 | 38.243 | 2.4527 | 4.004 | 0.098207
CPT_WFS1_2 | 1 | 11.98 | 3.707 | 0.090827 | 1.2247 | 2.46 | 4.23 | 3.986 | 0.2825 |  | SAND/CLAY | 4 | 18 | PC | 0.58 | 15 | 198.9 |  |  | 227.65 | 122.795 | 104.855 | 4.2214 | 1.1019 | 2.1516 | 0.27591 | 38.0881 | 2.2742 | 3.9937 | 0.090827
CPT_WFS1_2 | 1 | 12 | 3.777 | 0.090834 | 1.1452 | 2.424 | 4.27 | 4.025 | 0.2618 |  | SAND/CLAY | 4 | 18 | PC | 0.58 | 15 | 198.9 |  |  | 228.01 | 123 | 105.01 | 4.258 | 1.0222 | 2.1333 | 0.25365 | 38.377 | 2.254 | 4.03 | 0.090834
CPT_WFS1_2 | 1 | 12.02 | 3.823 | 0.091245 | 1.1029 | 2.398 | 4.294 | 4.049 | 0.2475 |  | SAND/CLAY | 4 | 18 | PC | 0.58 | 15 | 198.9 |  |  | 228.37 | 123.205 | 105.165 | 4.2862 | 0.9797 | 2.1288 | 0.24143 | 38.5855 | 2.2486 | 4.0578 | 0.091245
CPT_WFS1_2 | 1 | 12.04 | 3.831 | 0.089614 | 1.0922 | 2.338 | 4.287 | 4.042 | 0.2387 |  | SAND/CLAY | 4 | 18 | PC | 0.58 | 15 | 198.9 |  |  | 228.73 | 123.41 | 105.32 | 4.2897 | 0.96879 | 2.089 | 0.23856 | 38.5586 | 2.2067 | 4.061 | 0.089614
CPT_WFS1_2 | 1 | 12.06 | 3.822 | 0.094558 | 1.0936 | 2.478 | 4.273 | 4.027 | 0.2368 |  | SAND/CLAY | 4 | 18 | PC | 0.58 | 15 | 198.9 |  |  | 229.09 | 123.615 | 105.475 | 4.2813 | 0.96998 | 2.2086 | 0.23937 | 38.4188 | 2.3335 | 4.0522 | 0.094558
CPT_WFS1_2 | 1 | 12.08 | 3.841 | 0.097091 | 1.1266 | 2.533 | 4.311 | 4.065 | 0.2454 |  | SAND/CLAY | 4 | 18 | PC | 0.58 | 15 | 198.9 |  |  | 229.45 | 123.82 | 105.63 | 4.3142 | 1.0028 | 2.2505 | 0.2455 | 38.6701 | 2.3769 | 4.0847 | 0.097091
CPT_WFS1_2 | 1 | 12.1 | 3.919 | 0.10187 | 1.136 | 2.637 | 4.396 | 4.149 | 0.2441 |  | SAND/CLAY | 4 | 18 | PC | 0.58 | 15 | 198.9 |  |  | 229.81 | 124.025 | 105.785 | 4.3961 | 1.012 | 2.3172 | 0.24289 | 39.3847 | 2.445 | 4.1663 | 0.10187
CPT_WFS1_2 | 1 | 12.12 | 4.01 | 0.10081 | 1.0835 | 2.523 | 4.48 | 4.234 | 0.236 |  | SAND/CLAY | 4 | 18 | PC | 0.58 | 15 | 198.9 |  |  | 230.17 | 124.23 | 105.94 | 4.4651 | 0.95927 | 2.2578 | 0.22652 | 39.9745 | 2.3805 | 4.2349 | 0.10081
CPT_WFS1_2 | 1 | 12.14 | 4.04 | 0.098227 | 1.0372 | 2.407 | 4.475 | 4.228 | 0.2163 |  | SAND/CLAY | 4 | 18 | PC | 0.58 | 15 | 198.9 |  |  | 230.53 | 124.435 | 106.095 | 4.4756 | 0.91277 | 2.1947 | 0.21502 | 40.0122 | 2.3139 | 4.2451 | 0.098227
CPT_WFS1_2 | 1 | 12.16 | 3.996 | 0.096981 | 1.0536 | 2.41 | 4.436 | 4.189 | 0.2214 |  | SAND/CLAY | 4 | 18 | PC | 0.58 | 15 | 198.9 |  |  | 230.89 | 124.64 | 106.25 | 4.4385 | 0.92896 | 2.185 | 0.22078 | 39.6011 | 2.3049 | 4.2076 | 0.096981
CPT_WFS1_2 | 1 | 12.18 | 3.955 | 0.11189 | 1.0524 | 2.84 | 4.381 | 4.133 | 0.2158 |  | SAND/CLAY | 4 | 18 | PC | 0.58 | 15 | 198.9 |  |  | 231.25 | 124.845 | 106.405 | 4.397 | 0.92756 | 2.5447 | 0.22266 | 39.15 | 2.686 | 4.1658 | 0.11189
CPT_WFS1_2 | 1 | 12.2 | 4.133 | 0.1214 | 1.0842 | 2.992 | 4.601 | 4.352 | 0.2282 |  | SAND/CLAY | 4 | 18 | PC | 0.58 | 15 | 198.9 |  |  | 231.61 | 125.05 | 106.56 | 4.5884 | 0.95915 | 2.6458 | 0.22015 | 40.8855 | 2.7865 | 4.3568 | 0.1214
CPT_WFS1_2 | 1 | 12.22 | 4.545 | 0.10624 | 1.0427 | 2.409 | 4.992 | 4.743 | 0.1988 |  | SAND/CLAY | 4 | 18 | PC | 0.58 | 15 | 198.9 |  |  | 231.97 | 125.255 | 106.715 | 4.9829 | 0.91744 | 2.132 | 0.19311 | 44.5201 | 2.2361 | 4.751 | 0.10624
CPT_WFS1_2 | 1 | 12.24 | 4.792 | 0.09662 | 0.89 | 2.047 | 5.192 | 4.943 | 0.1681 |  | SAND/CLAY | 4 | 18 | PC | 0.58 | 15 | 198.9 |  |  | 232.33 | 125.46 | 106.87 | 5.1658 | 0.76454 | 1.8704 | 0.15497 | 46.1633 | 1.9585 | 4.9335 | 0.09662
CPT_WFS1_2 | 1 | 12.26 | 5.057 | 0.09243 | 0.9601 | 1.857 | 5.438 | 5.188 | 0.1512 |  | SAND/CLAY | 4 | 18 | PC | 0.58 | 15 | 198.9 |  |  | 232.69 | 125.665 | 107.025 | 5.4602 | 0.83444 | 1.6928 | 0.15962 | 48.8442 | 1.7681 | 5.2276 | 0.09243
CPT_WFS1_2 | 1 | 12.28 | 5.352 | 0.093024 | 1.1944 | 1.763 | 5.827 | 5.577 | 0.1807 |  | SAND/CLAY | 4 | 18 | PC | 0.58 | 15 | 198.9 |  |  | 233.05 | 125.87 | 107.18 | 5.8536 | 1.0685 | 1.5892 | 0.19011 | 52.4407 | 1.6551 | 5.6206 | 0.093024
CPT_WFS1_2 | 1 | 12.3 | 6.256 | 0.11174 | 1.2821 | 1.858 | 6.798 | 6.548 | 0.1784 |  | SAND/CLAY | 4 | 18 | PC | 0.58 | 15 | 198.9 |  |  | 233.41 | 126.075 | 107.335 | 6.7945 | 1.156 | 1.6446 | 0.17619 | 61.1271 | 1.7031 | 6.5611 | 0.11174
CPT_WFS1_2 | 1 | 12.32 | 7.821 | 0.12049 | 0.713 | 1.634 | 8.224 | 7.974 | 0.1061 |  | SAND/CLAY | 4 | 18 | PC | 0.58 | 15 | 198.9 |  |  | 233.77 | 126.28 | 107.49 | 8.1205 | 0.58672 | 1.4838 | 0.074394 | 73.3714 | 1.5278 | 7.8867 | 0.12049
CPT_WFS1_2 | 1 | 12.34 | 9.348 | 0.12615 | 0.2677 | 1.4 | 9.504 | 9.253 | 0.0271 |  | SAND/CLAY | 4 | 18 | PC | 0.58 | 15 | 198.9 |  |  | 234.13 | 126.485 | 107.645 | 9.4604 | 0.14122 | 1.3335 | 0.015306 | 85.7105 | 1.3673 | 9.2263 | 0.12615
CPT_WFS1_2 | 1 | 12.36 | 10.378 | 0.14595 | 0.1231 | 1.446 | 10.441 | 10.19 | 0.0026 |  | SAND/CLAY | 4 | 18 | PC | 0.58 | 15 | 198.9 |  |  | 234.49 | 126.69 | 107.8 | 10.4297 | -0.00359 | 1.3994 | -0.00035213 | 94.5753 | 1.4316 | 10.1952 | 0.14595
CPT_WFS1_2 | 1 | 12.38 | 10.411 | 0.18715 | 0.1233 | 1.781 | 10.462 | 10.21 | -0.0002 |  | SAND/CLAY | 4 | 18 | PC | 0.58 | 15 | 198.9 |  |  | 234.85 | 126.895 | 107.955 | 10.4628 | -0.003595 | 1.7887 | -0.00035149 | 94.7426 | 1.8298 | 10.2279 | 0.18715
CPT_WFS1_2 | 1 | 12.4 | 9.748 | 0.21713 | 0.0871 | 2.15 | 9.801 | 9.549 | 0.0001 |  | SAND/CLAY | 4 | 18 | PC | 0.58 | 15 | 198.9 |  |  | 235.21 | 127.1 | 108.11 | 9.7846 | -0.04 | 2.2191 | -0.0041888 | 88.3301 | 2.2738 | 9.5494 | 0.21713
CPT_WFS1_2 | 1 | 12.42 | 8.913 | 0.22189 | 0.06 | 2.429 | 8.941 | 8.688 | -0.0068 |  | SAND/CLAY | 4 | 18 | PC | 0.58 | 15 | 198.9 |  |  | 235.57 | 127.305 | 108.265 | 8.9382 | -0.067305 | 2.4825 | -0.0077339 | 80.3827 | 2.5497 | 8.7026 | 0.22189
CPT_WFS1_2 | 1 | 12.44 | 8.065 | 0.20492 | 0.1181 | 2.469 | 8.101 | 7.848 | -0.0048 |  | SAND/CLAY | 4 | 18 | PC | 0.58 | 15 | 198.9 |  |  | 235.93 | 127.51 | 108.42 | 8.1146 | -0.00941 | 2.5253 | -0.0011944 | 72.6681 | 2.6009 | 7.8787 | 0.20492
CPT_WFS1_2 | 1 | 12.46 | 6.894 | 0.18863 | 0.2433 | 2.625 | 6.972 | 6.718 | 0.0092 |  | SAND/CLAY | 4 | 18 | PC | 0.58 | 15 | 198.9 |  |  | 236.29 | 127.715 | 108.575 | 6.9962 | 0.11558 | 2.6962 | 0.017099 | 62.2602 | 2.7904 | 6.7599 | 0.18863
CPT_WFS1_2 | 1 | 12.48 | 5.966 | 0.17748 | 0.507 | 2.911 | 6.139 | 5.885 | 0.0493 |  | SAND/CLAY | 4 | 18 | PC | 0.58 | 15 | 198.9 |  |  | 236.65 | 127.92 | 108.73 | 6.1789 | 0.37908 | 2.8723 | 0.063794 | 54.6518 | 2.9867 | 5.9423 | 0.17748
CPT_WFS1_2 | 1 | 12.5 | 5.308 | 0.17252 | 0.5914 | 3.193 | 5.558 | 5.304 | 0.0886 |  | SAND/CLAY | 4 | 18 | PC | 0.58 | 15 | 198.9 |  |  | 237.01 | 128.125 | 108.885 | 5.5564 | 0.46327 | 3.1048 | 0.087092 | 48.8532 | 3.2431 | 5.3194 | 0.17252
CPT_WFS1_2 | 1 | 12.52 | 5.593 | 0.16439 | 0.7297 | 3.087 | 5.881 | 5.626 | 0.0994 |  | SAND/CLAY | 4 | 18 | PC | 0.58 | 15 | 198.9 |  |  | 237.37 | 128.33 | 109.04 | 5.8995 | 0.60137 | 2.7865 | 0.10621 | 51.9269 | 2.9034 | 5.6621 | 0.16439
CPT_WFS1_2 | 1 | 12.54 | 7.577 | 0.15784 | 0.673 | 2.345 | 7.882 | 7.627 | 0.079 |  | SAND/CLAY | 4 | 18 | PC | 0.58 | 15 | 198.9 |  |  | 237.73 | 128.535 | 109.195 | 7.8597 | 0.54446 | 2.0082 | 0.071434 | 69.8011 | 2.0709 | 7.6219 | 0.15784
CPT_WFS1_2 | 1 | 12.56 | 9.906 | 0.16529 | 0.4197 | 1.847 | 10.122 | 9.866 | 0.0398 |  | SAND/CLAY | 4 | 18 | PC | 0.58 | 15 | 198.9 |  |  | 238.09 | 128.74 | 109.35 | 10.0823 | 0.29096 | 1.6395 | 0.029557 | 90.0245 | 1.6791 | 9.8442 | 0.16529
CPT_WFS1_2 | 1 | 12.58 | 11.886 | 0.17991 | 0.1509 | 1.61 | 11.978 | 11.722 | 0.0079 |  | SAND/CLAY | 4 | 18 | PC | 0.58 | 15 | 198.9 |  |  | 238.45 | 128.945 | 109.505 | 11.9494 | 0.021955 | 1.5056 | 0.0018747 | 106.9442 | 1.5363 | 11.7109 | 0.17991
CPT_WFS1_2 | 1 | 12.6 | 12.446 | 0.1944 | 0.0814 | 1.557 | 12.483 | 12.226 | -0.0031 |  | SAND/CLAY | 4 | 18 | PC | 0.58 | 15 | 198.9 |  |  | 238.81 | 129.15 | 109.66 | 12.4802 | -0.04775 | 1.5576 | -0.0039007 | 111.6303 | 1.588 | 12.2414 | 0.1944
CPT_WFS1_2 | 1 | 12.62 | 12 | 0.19297 | 0.0938 | 1.596 | 12.038 | 11.781 | -0.0031 |  | SAND/CLAY | 4 | 18 | PC | 0.58 | 15 | 198.9 |  |  | 239.17 | 129.355 | 109.815 | 12.0394 | -0.035555 | 1.6028 | -0.0030131 | 107.4555 | 1.6353 | 11.8002 | 0.19297
CPT_WFS1_2 | 1 | 12.64 | 11.307 | 0.1844 | 0.2342 | 1.62 | 11.384 | 11.127 | 0.0051 |  | SAND/CLAY | 4 | 18 | PC | 0.58 | 15 | 198.9 |  |  | 239.53 | 129.56 | 109.97 | 11.4054 | 0.10464 | 1.6168 | 0.0093714 | 101.5353 | 1.6515 | 11.1658 | 0.1844
CPT_WFS1_2 | 1 | 12.66 | 11.062 | 0.17647 | 0.3226 | 1.603 | 11.194 | 10.937 | 0.0172 |  | SAND/CLAY | 4 | 18 | PC | 0.58 | 15 | 198.9 |  |  | 239.89 | 129.765 | 110.125 | 11.1975 | 0.19284 | 1.576 | 0.017598 | 99.5015 | 1.6105 | 10.9576 | 0.17647
CPT_WFS1_2 | 1 | 12.68 | 11.961 | 0.16149 | 0.1959 | 1.401 | 12.059 | 11.801 | 0.0091 |  | SAND/CLAY | 4 | 18 | PC | 0.58 | 15 | 198.9 |  |  | 240.25 | 129.97 | 110.28 | 12.0433 | 0.06593 | 1.3409 | 0.0055859 | 107.0278 | 1.3682 | 11.803 | 0.16149
CPT_WFS1_2 | 1 | 12.7 | 14.04 | 0.13793 | 0.0939 | 1.024 | 14.105 | 13.847 | 0.002 |  | SAND/CLAY | 4 | 18 | PC | 0.58 | 15 | 198.9 |  |  | 240.61 | 130.175 | 110.435 | 14.0794 | -0.036275 | 0.97968 | -0.0026212 | 125.312 | 0.99672 | 13.8388 | 0.13793
CPT_WFS1_2 | 1 | 12.72 | 16.569 | 0.12318 | 0.0116 | 0.776 | 16.575 | 16.317 | -0.0068 |  | SAND/CLAY | 4 | 18 | PC | 0.58 | 15 | 198.9 |  |  | 240.97 | 130.38 | 110.59 | 16.5739 | -0.11878 | 0.74324 | -0.0072724 | 147.6888 | 0.75421 | 16.3329 | 0.12318
CPT_WFS1_2 | 1 | 12.74 | 17.744 | 0.11264 | 0.0496 | 0.647 | 17.758 | 17.499 | -0.0053 |  | SAND/CLAY | 4 | 18 | PC | 0.58 | 15 | 198.9 |  |  | 241.33 | 130.585 | 110.745 | 17.7648 | -0.080985 | 0.63405 | -0.0046215 | 158.2329 | 0.64278 | 17.5235 | 0.11264
CPT_WFS1_2 | 1 | 12.76 | 18.185 | 0.11195 | 0.0554 | 0.619 | 18.212 | 17.953 | -0.0035 |  | SAND/CLAY | 4 | 18 | PC | 0.58 | 15 | 198.9 |  |  | 241.69 | 130.79 | 110.9 | 18.2083 | -0.07539 | 0.61483 | -0.0041961 | 162.007 | 0.6231 | 17.9666 | 0.11195
CPT_WFS1_2 | 1 | 12.78 | 18.288 | 0.11316 | -0.0172 | 0.619 | 18.296 | 18.036 | -0.006 |  | SAND/CLAY | 4 | 18 | PC | 0.58 | 15 | 198.9 |  |  | 242.05 | 130.995 | 111.055 | 18.2808 | -0.14819 | 0.61903 | -0.0082154 | 162.4306 | 0.62733 | 18.0387 | 0.11316
CPT_WFS1_2 | 1 | 12.8 | 18.083 | 0.11872 | -0.0789 | 0.655 | 18.054 | 17.794 | -0.0111 |  | SAND/CLAY | 4 | 18 | PC | 0.58 | 15 | 198.9 |  |  | 242.41 | 131.2 | 111.21 | 18.0499 | -0.2101 | 0.65774 | -0.011798 | 160.1246 | 0.6667 | 17.8075 | 0.11872
CPT_WFS1_2 | 1 | 12.82 | 17.865 | 0.13361 | -0.0722 | 0.744 | 17.834 | 17.574 | -0.0114 |  | SAND/CLAY | 4 | 18 | PC | 0.58 | 15 | 198.9 |  |  | 242.77 | 131.405 | 111.365 | 17.8347 | -0.20361 | 0.74917 | -0.011574 | 157.9662 | 0.75951 | 17.5919 | 0.13361
CPT_WFS1_2 | 1 | 12.84 | 17.088 | 0.16376 | -0.0826 | 0.942 | 17.056 | 16.795 | -0.0122 |  | SAND/CLAY | 4 | 18 | PC | 0.58 | 15 | 198.9 |  |  | 243.13 | 131.61 | 111.52 | 17.0533 | -0.21421 | 0.96028 | -0.012743 | 150.7369 | 0.97417 | 16.8102 | 0.16376
CPT_WFS1_2 | 1 | 12.86 | 15.701 | 0.19903 | -0.1074 | 1.226 | 15.66 | 15.399 | -0.0148 |  | SAND/CLAY | 4 | 18 | PC | 0.58 | 15 | 198.9 |  |  | 243.49 | 131.815 | 111.675 | 15.6559 | -0.23922 | 1.2713 | -0.015521 | 138.0112 | 1.2913 | 15.4124 | 0.19903
CPT_WFS1_2 | 1 | 12.88 | 13.701 | 0.25013 | -0.1363 | 1.743 | 13.647 | 13.385 | -0.0192 |  | SAND/CLAY | 4 | 18 | PC | 0.58 | 15 | 198.9 |  |  | 243.85 | 132.02 | 111.83 | 13.6438 | -0.26832 | 1.8333 | -0.020024 | 119.8239 | 1.8666 | 13.3999 | 0.25013
CPT_WFS1_2 | 1 | 12.9 | 12.361 | 0.27698 | -0.1361 | 2.158 | 12.303 | 12.041 | -0.0221 |  | SAND/CLAY | 4 | 18 | PC | 0.58 | 15 | 198.9 |  |  | 244.21 | 132.225 | 111.985 | 12.3038 | -0.26832 | 2.2511 | -0.02225 | 107.6897 | 2.2967 | 12.0596 | 0.27698
CPT_WFS1_2 | 1 | 12.92 | 10.801 | 0.28084 | -0.1254 | 2.468 | 10.746 | 10.483 | -0.0249 |  | SAND/CLAY | 4 | 18 | PC | 0.58 | 15 | 198.9 |  |  | 244.57 | 132.43 | 112.14 | 10.7483 | -0.25783 | 2.6129 | -0.024546 | 93.6665 | 2.6737 | 10.5038 | 0.28084
CPT_WFS1_2 | 1 | 12.94 | 9.138 | 0.26185 | -0.0499 | 2.746 | 9.102 | 8.84 | -0.024 |  | SAND/CLAY | 4 | 18 | PC | 0.58 | 15 | 198.9 |  |  | 244.93 | 132.635 | 112.295 | 9.117 | -0.18254 | 2.8721 | -0.020574 | 79.0072 | 2.9514 | 8.8721 | 0.26185
CPT_WFS1_2 | 1 | 12.96 | 7.967 | 0.24096 | 0.0632 | 2.973 | 7.972 | 7.709 | -0.0153 |  | SAND/CLAY | 4 | 18 | PC | 0.58 | 15 | 198.9 |  |  | 245.29 | 132.84 | 112.45 | 7.9935 | -0.06964 | 3.0144 | -0.0089878 | 68.904 | 3.1098 | 7.7483 | 0.24096
CPT_WFS1_2 | 1 | 12.98 | 7.249 | 0.2214 | 0.3521 | 3.042 | 7.352 | 7.088 | 0.0161 |  | SAND/CLAY | 4 | 18 | PC | 0.58 | 15 | 198.9 |  |  | 245.65 | 133.045 | 112.605 | 7.3969 | 0.21905 | 2.9931 | 0.030632 | 63.5072 | 3.0959 | 7.1512 | 0.2214
CPT_WFS1_2 | 1 | 13 | 7.67 | 0.21074 | 0.6109 | 2.844 | 7.901 | 7.637 | 0.0545 |  | SAND/CLAY | 4 | 18 | PC | 0.58 | 15 | 198.9 |  |  | 246.01 | 133.25 | 112.76 | 7.9266 | 0.47765 | 2.6587 | 0.062189 | 68.1143 | 2.7438 | 7.6806 | 0.21074
CPT_WFS1_2 | 1 | 13.02 | 9.613 | 0.19049 | 0.4734 | 2.114 | 9.846 | 9.582 | 0.0448 |  | SAND/CLAY | 4 | 18 | PC | 0.58 | 15 | 198.9 |  |  | 246.37 | 133.455 | 112.915 | 9.8118 | 0.33994 | 1.9414 | 0.035539 | 84.7138 | 1.9914 | 9.5655 | 0.19049
CPT_WFS1_2 | 1 | 13.04 | 11.617 | 0.1709 | 0.1431 | 1.578 | 11.722 | 11.458 | 0.0106 |  | SAND/CLAY | 4 | 18 | PC | 0.58 | 15 | 198.9 |  |  | 246.73 | 133.66 | 113.07 | 11.6771 | 0.00944 | 1.4635 | 0.00082587 | 101.0911 | 1.4951 | 11.4304 | 0.1709
CPT_WFS1_2 | 1 | 13.06 | 13.222 | 0.15506 | 0.0135 | 1.221 | 13.238 | 12.973 | -0.0071 |  | SAND/CLAY | 4 | 18 | PC | 0.58 | 15 | 198.9 |  |  | 247.09 | 133.865 | 113.225 | 13.2277 | -0.12036 | 1.1722 | -0.0092727 | 114.6441 | 1.1945 | 12.9806 | 0.15506
CPT_WFS1_2 | 1 | 13.08 | 13.822 | 0.14014 | 0.0103 | 1.026 | 13.825 | 13.56 | -0.009 |  | SAND/CLAY | 4 | 18 | PC | 0.58 | 15 | 198.9 |  |  | 247.45 | 134.07 | 113.38 | 13.8263 | -0.12377 | 1.0136 | -0.0091149 | 119.7643 | 1.032 | 13.5789 | 0.14014
CPT_WFS1_2 | 1 | 13.1 | 14.095 | 0.11901 | -0.01 | 0.849 | 14.097 | 13.831 | -0.0091 |  | SAND/CLAY | 4 | 18 | PC | 0.58 | 15 | 198.9 |  |  | 247.81 | 134.275 | 113.535 | 14.0908 | -0.14427 | 0.84461 | -0.010422 | 121.9271 | 0.85973 | 13.843 | 0.11901
CPT_WFS1_2 | 1 | 13.12 | 14.573 | 0.11724 | -0.0852 | 0.81 | 14.549 | 14.282 | -0.0132 |  | SAND/CLAY | 4 | 18 | PC | 0.58 | 15 | 198.9 |  |  | 248.17 | 134.48 | 113.69 | 14.5372 | -0.21968 | 0.80645 | -0.015374 | 125.6843 | 0.82045 | 14.289 | 0.11724
CPT_WFS1_2 | 1 | 13.14 | 15.071 | 0.11156 | -0.1108 | 0.744 | 15.027 | 14.761 | -0.016 |  | SAND/CLAY | 4 | 18 | PC | 0.58 | 15 | 198.9 |  |  | 248.53 | 134.685 | 113.845 | 15.0245 | -0.24549 | 0.74252 | -0.016614 | 129.7899 | 0.755 | 14.7759 | 0.11156
CPT_WFS1_2 | 1 | 13.16 | 15.72 | 0.10189 | -0.1037 | 0.654 | 15.676 | 15.409 | -0.0153 |  | SAND/CLAY | 4 | 18 | PC | 0.58 | 15 | 198.9 |  |  | 248.89 | 134.89 | 114 | 15.6764 | -0.23859 | 0.64999 | -0.015465 | 135.3294 | 0.66047 | 15.4276 | 0.10189
CPT_WFS1_2 | 1 | 13.18 | 16.888 | 0.092504 | -0.1204 | 0.556 | 16.839 | 16.572 | -0.0149 |  | SAND/CLAY | 4 | 18 | PC | 0.58 | 15 | 198.9 |  |  | 249.25 | 135.095 | 114.155 | 16.8374 | -0.2555 | 0.54939 | -0.015402 | 145.3128 | 0.55765 | 16.5882 | 0.092504
CPT_WFS1_2 | 1 | 13.2 | 18.102 | 0.097384 | -0.1357 | 0.552 | 18.047 | 17.779 | -0.0148 |  | SAND/CLAY | 4 | 18 | PC | 0.58 | 15 | 198.9 |  |  | 249.61 | 135.3 | 114.31 | 18.045 | -0.271 | 0.53967 | -0.015229 | 155.6766 | 0.54724 | 17.7954 | 0.097384
CPT_WFS1_2 | 1 | 13.22 | 18.911 | 0.09965 | -0.1376 | 0.534 | 18.855 | 18.587 | -0.0144 |  | SAND/CLAY | 4 | 18 | PC | 0.58 | 15 | 198.9 |  |  | 249.97 | 135.505 | 114.465 | 18.8532 | -0.2731 | 0.52856 | -0.014681 | 162.5234 | 0.53566 | 18.6032 | 0.09965
CPT_WFS1_2 | 1 | 13.24 | 19.461 | 0.098675 | -0.1456 | 0.513 | 19.4 | 19.131 | -0.0145 |  | SAND/CLAY | 4 | 18 | PC | 0.58 | 15 | 198.9 |  |  | 250.33 | 135.71 | 114.62 | 19.3998 | -0.28131 | 0.50864 | -0.01469 | 167.0696 | 0.51529 | 19.1495 | 0.098675
CPT_WFS1_2 | 1 | 13.26 | 19.693 | 0.10241 | -0.1468 | 0.521 | 19.631 | 19.362 | -0.0144 |  | SAND/CLAY | 4 | 18 | PC | 0.58 | 15 | 198.9 |  |  | 250.69 | 135.915 | 114.775 | 19.6313 | -0.28271 | 0.52168 | -0.014587 | 168.8578 | 0.52843 | 19.3807 | 0.10241
CPT_WFS1_2 | 1 | 13.28 | 19.729 | 0.10668 | -0.1594 | 0.54 | 19.665 | 19.395 | -0.0148 |  | SAND/CLAY | 4 | 18 | PC | 0.58 | 15 | 198.9 |  |  | 251.05 | 136.12 | 114.93 | 19.6621 | -0.29552 | 0.54259 | -0.015224 | 168.8941 | 0.54961 | 19.411 | 0.10668
CPT_WFS1_2 | 1 | 13.3 | 19.492 | 0.12666 | -0.149 | 0.645 | 19.428 | 19.158 | -0.0149 |  | SAND/CLAY | 4 | 18 | PC | 0.58 | 15 | 198.9 |  |  | 251.41 | 136.325 | 115.085 | 19.4294 | -0.28533 | 0.65191 | -0.014878 | 166.6421 | 0.66046 | 19.178 | 0.12666
CPT_WFS1_2 | 1 | 13.32 | 18.707 | 0.1774 | -0.1492 | 0.935 | 18.645 | 18.374 | -0.0153 |  | SAND/CLAY | 4 | 18 | PC | 0.58 | 15 | 198.9 |  |  | 251.77 | 136.53 | 115.24 | 18.6443 | -0.28573 | 0.9515 | -0.015535 | 159.6023 | 0.96453 | 18.3926 | 0.1774
CPT_WFS1_2 | 1 | 13.34 | 16.924 | 0.24045 | -0.165 | 1.361 | 16.856 | 16.585 | -0.0178 |  | SAND/CLAY | 4 | 18 | PC | 0.58 | 15 | 198.9 |  |  | 252.13 | 136.735 | 115.395 | 16.8547 | -0.30173 | 1.4266 | -0.018174 | 143.876 | 1.4483 | 16.6026 | 0.24045
CPT_WFS1_2 | 1 | 13.36 | 14.088 | 0.27309 | -0.1709 | 1.809 | 14.017 | 13.746 | -0.0221 |  | SAND/CLAY | 4 | 18 | PC | 0.58 | 15 | 198.9 |  |  | 252.49 | 136.94 | 115.55 | 14.0162 | -0.30784 | 1.9484 | -0.022366 | 119.1149 | 1.9841 | 13.7637 | 0.27309
CPT_WFS1_2 | 1 | 13.38 | 11.072 | 0.25832 | -0.1673 | 2.132 | 11 | 10.728 | -0.0284 |  | SAND/CLAY | 4 | 18 | PC | 0.58 | 15 | 198.9 |  |  | 252.85 | 137.145 | 115.705 | 11.0017 | -0.30445 | 2.348 | -0.028323 | 92.899 | 2.4032 | 10.7489 | 0.25832
CPT_WFS1_2 | 1 | 13.4 | 8.988 | 0.24159 | -0.1222 | 2.498 | 8.928 | 8.656 | -0.0319 |  | SAND/CLAY | 4 | 18 | PC | 0.58 | 15 | 198.9 |  |  | 253.21 | 137.35 | 115.86 | 8.9367 | -0.25955 | 2.7034 | -0.02989 | 74.9479 | 2.7822 | 8.6835 | 0.24159
CPT_WFS1_2 | 1 | 13.42 | 7.668 | 0.23614 | -0.0284 | 2.894 | 7.639 | 7.367 | -0.0275 |  | SAND/CLAY | 4 | 18 | PC | 0.58 | 15 | 198.9 |  |  | 253.57 | 137.555 | 116.015 | 7.6561 | -0.16595 | 3.0843 | -0.022419 | 63.8064 | 3.1899 | 7.4025 | 0.23614
CPT_WFS1_2 | 1 | 13.44 | 6.476 | 0.20202 | 0.0111 | 2.973 | 6.479 | 6.206 | -0.0206 |  | SAND/CLAY | 4 | 18 | PC | 0.58 | 15 | 198.9 |  |  | 253.93 | 137.76 | 116.17 | 6.4807 | -0.12666 | 3.1173 | -0.020341 | 53.6002 | 3.2444 | 6.2267 | 0.20202
CPT_WFS1_2 | 1 | 13.46 | 5.654 | 0.18085 | 0.1371 | 3.125 | 5.696 | 5.423 | -0.0064 |  | SAND/CLAY | 4 | 18 | PC | 0.58 | 15 | 198.9 |  |  | 254.29 | 137.965 | 116.325 | 5.7116 | -0.000865 | 3.1663 | -0.0001585 | 46.9142 | 3.3138 | 5.4573 | 0.18085
CPT_WFS1_2 | 1 | 13.48 | 5.059 | 0.15824 | 0.2753 | 3.037 | 5.154 | 4.88 | 0.0187 |  | SAND/CLAY | 4 | 18 | PC | 0.58 | 15 | 198.9 |  |  | 254.65 | 138.17 | 116.48 | 5.1746 | 0.13713 | 3.0579 | 0.027872 | 42.2388 | 3.2162 | 4.92 | 0.15824
CPT_WFS1_2 | 1 | 13.5 | 4.64 | 0.13125 | 0.4376 | 2.796 | 4.799 | 4.526 | 0.0537 |  | SAND/CLAY | 4 | 18 | PC | 0.58 | 15 | 198.9 |  |  | 255.01 | 138.375 | 116.635 | 4.8238 | 0.29923 | 2.721 | 0.065493 | 39.1716 | 2.8728 | 4.5688 | 0.13125
CPT_WFS1_2 | 1 | 13.52 | 4.586 | 0.11586 | 0.5814 | 2.516 | 4.809 | 4.535 | 0.0875 |  | SAND/CLAY | 4 | 18 | PC | 0.58 | 15 | 198.9 |  |  | 255.37 | 138.58 | 116.79 | 4.8302 | 0.44282 | 2.3987 | 0.096795 | 39.1713 | 2.5326 | 4.5748 | 0.11586
CPT_WFS1_2 | 1 | 13.54 | 4.279 | 0.098348 | 0.6839 | 2.216 | 4.541 | 4.266 | 0.1144 |  | SAND/CLAY | 4 | 18 | PC | 0.58 | 15 | 198.9 |  |  | 255.73 | 138.785 | 116.945 | 4.5662 | 0.54512 | 2.1538 | 0.12646 | 36.8593 | 2.2816 | 4.3105 | 0.098348
CPT_WFS1_2 | 1 | 13.56 | 3.761 | 0.10089 | 0.9434 | 2.57 | 4.116 | 3.841 | 0.1845 |  | SAND/CLAY | 4 | 18 | PC | 0.58 | 15 | 198.9 |  |  | 256.09 | 138.99 | 117.1 | 4.1572 | 0.80441 | 2.4268 | 0.2062 | 33.3146 | 2.5861 | 3.9011 | 0.10089
CPT_WFS1_2 | 1 | 13.58 | 3.684 | 0.10367 | 1.1757 | 2.809 | 4.156 | 3.88 | 0.2544 |  | SAND/CLAY | 4 | 18 | PC | 0.58 | 15 | 198.9 |  |  | 256.45 | 139.195 | 117.255 | 4.1778 | 1.0365 | 2.4815 | 0.26432 | 33.4429 | 2.6438 | 3.9213 | 0.10367
CPT_WFS1_2 | 1 | 13.6 | 3.833 | 0.099549 | 1.2761 | 2.632 | 4.363 | 4.088 | 0.2758 |  | SAND/CLAY | 4 | 18 | PC | 0.58 | 15 | 198.9 |  |  | 256.81 | 139.4 | 117.41 | 4.369 | 1.1367 | 2.2786 | 0.27642 | 35.0239 | 2.4208 | 4.1122 | 0.099549
CPT_WFS1_2 | 1 | 13.62 | 4.081 | 0.083414 | 1.1031 | 2.083 | 4.565 | 4.289 | 0.237 |  | SAND/CLAY | 4 | 18 | PC | 0.58 | 15 | 198.9 |  |  | 257.17 | 139.605 | 117.565 | 4.5443 | 0.96349 | 1.8356 | 0.22474 | 36.4661 | 1.9457 | 4.2871 | 0.083414
CPT_WFS1_2 | 1 | 13.64 | 3.936 | 0.082779 | 1.0364 | 2.069 | 4.369 | 4.092 | 0.2186 |  | SAND/CLAY | 4 | 18 | PC | 0.58 | 15 | 198.9 |  |  | 257.53 | 139.81 | 117.72 | 4.3713 | 0.89659 | 1.8937 | 0.21795 | 34.9453 | 2.0122 | 4.1138 | 0.082779
CPT_WFS1_2 | 1 | 13.66 | 3.787 | 0.092063 | 1.1675 | 2.419 | 4.238 | 3.961 | 0.2363 |  | SAND/CLAY | 4 | 18 | PC | 0.58 | 15 | 198.9 |  |  | 257.89 | 140.015 | 117.875 | 4.2774 | 1.0275 | 2.1523 | 0.25563 | 34.0993 | 2.2904 | 4.0195 | 0.092063
CPT_WFS1_2 | 1 | 13.68 | 3.938 | 0.11388 | 1.2558 | 2.971 | 4.46 | 4.183 | 0.2644 |  | SAND/CLAY | 4 | 18 | PC | 0.58 | 15 | 198.9 |  |  | 258.25 | 140.22 | 118.03 | 4.4654 | 1.1156 | 2.5503 | 0.26516 | 35.6451 | 2.7068 | 4.2072 | 0.11388
CPT_WFS1_2 | 1 | 13.7 | 4.719 | 0.10729 | 1.1629 | 2.417 | 5.23 | 4.952 | 0.2184 |  | SAND/CLAY | 4 | 18 | PC | 0.58 | 15 | 198.9 |  |  | 258.61 | 140.425 | 118.185 | 5.2074 | 1.0225 | 2.0602 | 0.20661 | 41.8734 | 2.1679 | 4.9488 | 0.10729
CPT_WFS1_2 | 1 | 13.72 | 5.256 | 0.10398 | 0.8755 | 2.034 | 5.661 | 5.383 | 0.1537 |  | SAND/CLAY | 4 | 18 | PC | 0.58 | 15 | 198.9 |  |  | 258.97 | 140.63 | 118.34 | 5.6237 | 0.73487 | 1.849 | 0.13698 | 45.3333 | 1.9382 | 5.3647 | 0.10398
CPT_WFS1_2 | 1 | 13.74 | 5.31 | 0.11317 | 0.7603 | 2.086 | 5.647 | 5.368 | 0.1239 |  | SAND/CLAY | 4 | 18 | PC | 0.58 | 15 | 198.9 |  |  | 259.33 | 140.835 | 118.495 | 5.6293 | 0.61946 | 2.0104 | 0.11536 | 45.3183 | 2.1075 | 5.37 | 0.11317
CPT_WFS1_2 | 1 | 13.76 | 4.555 | 0.11508 | 0.839 | 2.422 | 4.884 | 4.606 | 0.1404 |  | SAND/CLAY | 4 | 18 | PC | 0.58 | 15 | 198.9 |  |  | 259.69 | 141.04 | 118.65 | 4.9074 | 0.69796 | 2.345 | 0.15017 | 39.1714 | 2.476 | 4.6477 | 0.11508
CPT_WFS1_2 | 1 | 13.78 | 3.954 | 0.10905 | 1.0512 | 2.684 | 4.378 | 4.099 | 0.2128 |  | SAND/CLAY | 4 | 18 | PC | 0.58 | 15 | 198.9 |  |  | 260.05 | 141.245 | 118.805 | 4.3955 | 0.90996 | 2.4809 | 0.22004 | 34.8088 | 2.6369 | 4.1355 | 0.10905
CPT_WFS1_2 | 1 | 13.8 | 3.61 | 0.11354 | 1.1315 | 3.117 | 4.075 | 3.795 | 0.2555 |  | SAND/CLAY | 4 | 18 | PC | 0.58 | 15 | 198.9 |  |  | 260.41 | 141.45 | 118.96 | 4.0852 | 0.99005 | 2.7792 | 0.25885 | 32.1522 | 2.9684 | 3.8248 | 0.11354
CPT_WFS1_2 | 1 | 13.82 | 3.664 | 0.13155 | 1.237 | 3.624 | 4.164 | 3.884 | 0.2708 |  | SAND/CLAY | 4 | 18 | PC | 0.58 | 15 | 198.9 |  |  | 260.77 | 141.655 | 119.115 | 4.1835 | 1.0953 | 3.1444 | 0.27923 | 32.9326 | 3.3534 | 3.9228 | 0.13155
CPT_WFS1_2 | 1 | 13.84 | 4.356 | 0.11713 | 1.2469 | 2.875 | 4.882 | 4.602 | 0.2425 |  | SAND/CLAY | 4 | 18 | PC | 0.58 | 15 | 198.9 |  |  | 261.13 | 141.86 | 119.27 | 4.8797 | 1.105 | 2.4004 | 0.23926 | 38.7236 | 2.5361 | 4.6186 | 0.11713
CPT_WFS1_2 | 1 | 13.86 | 5.364 | 0.10616 | 1.0108 | 2.075 | 5.825 | 5.545 | 0.1736 |  | SAND/CLAY | 4 | 18 | PC | 0.58 | 15 | 198.9 |  |  | 261.49 | 142.065 | 119.425 | 5.7885 | 0.86873 | 1.834 | 0.15718 | 46.2805 | 1.9208 | 5.527 | 0.10616
CPT_WFS1_2 | 1 | 13.88 | 5.417 | 0.10447 | 0.753 | 1.907 | 5.757 | 5.476 | 0.1221 |  | SAND/CLAY | 4 | 18 | PC | 0.58 | 15 | 198.9 |  |  | 261.85 | 142.27 | 119.58 | 5.7333 | 0.61073 | 1.8221 | 0.11162 | 45.7552 | 1.9093 | 5.4714 | 0.10447
CPT_WFS1_2 | 1 | 13.9 | 4.999 | 0.11084 | 0.9451 | 2.147 | 5.369 | 5.088 | 0.1463 |  | SAND/CLAY | 4 | 18 | PC | 0.58 | 15 | 198.9 |  |  | 262.21 | 142.475 | 119.735 | 5.3959 | 0.80263 | 2.0542 | 0.15634 | 42.8758 | 2.1592 | 5.1337 | 0.11084
CPT_WFS1_2 | 1 | 13.92 | 5.24 | 0.12592 | 1.1944 | 2.502 | 5.699 | 5.417 | 0.1761 |  | SAND/CLAY | 4 | 18 | PC | 0.58 | 15 | 198.9 |  |  | 262.57 | 142.68 | 119.89 | 5.7416 | 1.0517 | 2.1931 | 0.19195 | 45.7009 | 2.2982 | 5.4791 | 0.12592
CPT_WFS1_2 | 1 | 13.94 | 7.229 | 0.13192 | 1.2235 | 1.98 | 7.762 | 7.48 | 0.1515 |  | SAND/CLAY | 4 | 18 | PC | 0.58 | 15 | 198.9 |  |  | 262.93 | 142.885 | 120.045 | 7.7429 | 1.0806 | 1.7038 | 0.14447 | 62.3095 | 1.7637 | 7.4799 | 0.13192
CPT_WFS1_2 | 1 | 13.96 | 9.387 | 0.13987 | 0.6674 | 1.546 | 9.764 | 9.482 | 0.0801 |  | SAND/CLAY | 4 | 18 | PC | 0.58 | 15 | 198.9 |  |  | 263.29 | 143.09 | 120.2 | 9.6673 | 0.52431 | 1.4468 | 0.055754 | 78.2364 | 1.4873 | 9.404 | 0.13987
CPT_WFS1_2 | 1 | 13.98 | 10.4 | 0.16724 | 0.2871 | 1.64 | 10.581 | 10.298 | 0.0283 |  | SAND/CLAY | 4 | 18 | PC | 0.58 | 15 | 198.9 |  |  | 263.65 | 143.295 | 120.355 | 10.5206 | 0.1438 | 1.5897 | 0.01402 | 85.2223 | 1.6305 | 10.2569 | 0.16724
CPT_WFS1_2 | 1 | 14 | 11.313 | 0.19416 | 0.1424 | 1.751 | 11.383 | 11.099 | 0.0024 |  | SAND/CLAY | 4 | 18 | PC | 0.58 | 15 | 198.9 |  |  | 264.01 | 143.5 | 120.51 | 11.3728 | -0.0011 | 1.7073 | -9.9021e-05 | 92.1815 | 1.7478 | 11.1088 | 0.19416
CPT_WFS1_2 | 1 | 14.02 | 11.973 | 0.20218 | 0.1926 | 1.711 | 12.046 | 11.762 | 0.0028 |  | SAND/CLAY | 4 | 18 | PC | 0.58 | 15 | 198.9 |  |  | 264.37 | 143.705 | 120.665 | 12.0539 | 0.048895 | 1.6773 | 0.0041473 | 97.7046 | 1.7149 | 11.7895 | 0.20218
CPT_WFS1_2 | 1 | 14.04 | 11.793 | 0.20557 | 0.2032 | 1.72 | 11.881 | 11.596 | 0.0059 |  | SAND/CLAY | 4 | 18 | PC | 0.58 | 15 | 198.9 |  |  | 264.73 | 143.91 | 120.82 | 11.8783 | 0.05929 | 1.7306 | 0.0051052 | 96.1233 | 1.77 | 11.6136 | 0.20557
CPT_WFS1_2 | 1 | 14.06 | 11.295 | 0.23772 | 0.1584 | 2.049 | 11.371 | 11.086 | 0.0037 |  | SAND/CLAY | 4 | 18 | PC | 0.58 | 15 | 198.9 |  |  | 265.09 | 144.115 | 120.975 | 11.3615 | 0.014285 | 2.0923 | 0.0012874 | 91.7251 | 2.1423 | 11.0964 | 0.23772
CPT_WFS1_2 | 1 | 14.08 | 10.44 | 0.25826 | 0.1066 | 2.39 | 10.492 | 10.207 | -0.0017 |  | SAND/CLAY | 4 | 18 | PC | 0.58 | 15 | 198.9 |  |  | 265.45 | 144.32 | 121.13 | 10.4848 | -0.03772 | 2.4632 | -0.003691 | 84.3666 | 2.5272 | 10.2193 | 0.25826
CPT_WFS1_2 | 1 | 14.1 | 9.146 | 0.2451 | 0.0594 | 2.558 | 9.164 | 8.878 | -0.0111 |  | SAND/CLAY | 4 | 18 | PC | 0.58 | 15 | 198.9 |  |  | 265.81 | 144.525 | 121.285 | 9.1709 | -0.085125 | 2.6725 | -0.0095591 | 73.4232 | 2.7523 | 8.9051 | 0.2451
CPT_WFS1_2 | 1 | 14.12 | 7.657 | 0.22162 | 0.1157 | 2.753 | 7.7 | 7.414 | -0.0051 |  | SAND/CLAY | 4 | 18 | PC | 0.58 | 15 | 198.9 |  |  | 266.17 | 144.73 | 121.44 | 7.7056 | -0.02903 | 2.8761 | -0.0039022 | 61.2601 | 2.979 | 7.4394 | 0.22162
CPT_WFS1_2 | 1 | 14.14 | 6.442 | 0.20422 | 0.2599 | 3.082 | 6.519 | 6.233 | 0.0068 |  | SAND/CLAY | 4 | 18 | PC | 0.58 | 15 | 198.9 |  |  | 266.53 | 144.935 | 121.595 | 6.5512 | 0.11496 | 3.1173 | 0.018293 | 51.6849 | 3.2495 | 6.2846 | 0.20422
CPT_WFS1_2 | 1 | 14.16 | 5.483 | 0.19208 | 0.4773 | 3.352 | 5.668 | 5.382 | 0.0558 |  | SAND/CLAY | 4 | 18 | PC | 0.58 | 15 | 198.9 |  |  | 266.89 | 145.14 | 121.75 | 5.6835 | 0.33216 | 3.3796 | 0.061323 | 44.4893 | 3.5461 | 5.4166 | 0.19208
CPT_WFS1_2 | 1 | 14.18 | 4.802 | 0.17838 | 0.7604 | 3.593 | 5.084 | 4.797 | 0.1101 |  | SAND/CLAY | 4 | 18 | PC | 0.58 | 15 | 198.9 |  |  | 267.25 | 145.345 | 121.905 | 5.1214 | 0.61505 | 3.483 | 0.12671 | 39.8189 | 3.6748 | 4.8541 | 0.17838
CPT_WFS1_2 | 1 | 14.2 | 4.756 | 0.15809 | 0.8657 | 3.399 | 5.109 | 4.822 | 0.145 |  | SAND/CLAY | 4 | 18 | PC | 0.58 | 15 | 198.9 |  |  | 267.61 | 145.55 | 122.06 | 5.1196 | 0.72015 | 3.088 | 0.14842 | 39.7508 | 3.2583 | 4.852 | 0.15809
CPT_WFS1_2 | 1 | 14.22 | 4.931 | 0.13085 | 0.9092 | 2.666 | 5.313 | 5.026 | 0.1529 |  | SAND/CLAY | 4 | 18 | PC | 0.58 | 15 | 198.9 |  |  | 267.97 | 145.755 | 122.215 | 5.3129 | 0.76345 | 2.4628 | 0.15133 | 41.2788 | 2.5937 | 5.0449 | 0.13085
CPT_WFS1_2 | 1 | 14.24 | 4.663 | 0.11564 | 0.8751 | 2.441 | 5.032 | 4.744 | 0.1553 |  | SAND/CLAY | 4 | 18 | PC | 0.58 | 15 | 198.9 |  |  | 268.33 | 145.96 | 122.37 | 5.0305 | 0.72914 | 2.2987 | 0.15311 | 38.9165 | 2.4282 | 4.7622 | 0.11564
CPT_WFS1_2 | 1 | 14.26 | 4.454 | 0.12561 | 1.0404 | 2.764 | 4.868 | 4.58 | 0.1842 |  | SAND/CLAY | 4 | 18 | PC | 0.58 | 15 | 198.9 |  |  | 268.69 | 146.165 | 122.525 | 4.891 | 0.89424 | 2.5682 | 0.19346 | 37.7252 | 2.7174 | 4.6223 | 0.12561
CPT_WFS1_2 | 1 | 14.28 | 4.612 | 0.13397 | 1.1505 | 2.951 | 5.081 | 4.792 | 0.2034 |  | SAND/CLAY | 4 | 18 | PC | 0.58 | 15 | 198.9 |  |  | 269.05 | 146.37 | 122.68 | 5.0952 | 1.0041 | 2.6293 | 0.20806 | 39.3394 | 2.7758 | 4.8262 | 0.13397
CPT_WFS1_2 | 1 | 14.3 | 5.268 | 0.13464 | 1.2349 | 2.621 | 5.778 | 5.488 | 0.1952 |  | SAND/CLAY | 4 | 18 | PC | 0.58 | 15 | 198.9 |  |  | 269.41 | 146.575 | 122.835 | 5.7867 | 1.0883 | 2.3267 | 0.19726 | 44.9159 | 2.4403 | 5.5172 | 0.13464
CPT_WFS1_2 | 1 | 14.32 | 6.692 | 0.13373 | 1.0832 | 2.125 | 7.183 | 6.893 | 0.1491 |  | SAND/CLAY | 4 | 18 | PC | 0.58 | 15 | 198.9 |  |  | 269.77 | 146.78 | 122.99 | 7.1469 | 0.93642 | 1.8711 | 0.13616 | 55.9165 | 1.9445 | 6.8772 | 0.13373
CPT_WFS1_2 | 1 | 14.34 | 9.324 | 0.12635 | 0.7525 | 1.476 | 9.705 | 9.415 | 0.0815 |  | SAND/CLAY | 4 | 18 | PC | 0.58 | 15 | 198.9 |  |  | 270.13 | 146.985 | 123.145 | 9.6401 | 0.60552 | 1.3107 | 0.064623 | 76.0885 | 1.3484 | 9.3699 | 0.12635
CPT_WFS1_2 | 1 | 14.36 | 12.265 | 0.11786 | 0.5181 | 1.022 | 12.511 | 12.22 | 0.0364 |  | SAND/CLAY | 4 | 18 | PC | 0.58 | 15 | 198.9 |  |  | 270.49 | 147.19 | 123.3 | 12.4826 | 0.37091 | 0.94418 | 0.030372 | 99.0439 | 0.96509 | 12.2121 | 0.11786
CPT_WFS1_2 | 1 | 14.38 | 14.12 | 0.1153 | 0.2575 | 0.846 | 14.253 | 13.963 | 0.0125 |  | SAND/CLAY | 4 | 18 | PC | 0.58 | 15 | 198.9 |  |  | 270.85 | 147.395 | 123.455 | 14.2281 | 0.1101 | 0.81035 | 0.0078887 | 113.0558 | 0.82608 | 13.9573 | 0.1153
CPT_WFS1_2 | 1 | 14.4 | 15.214 | 0.12803 | 0.2121 | 0.862 | 15.31 | 15.019 | 0.0057 |  | SAND/CLAY | 4 | 18 | PC | 0.58 | 15 | 198.9 |  |  | 271.21 | 147.6 | 123.61 | 15.3031 | 0.0645 | 0.8366 | 0.0042909 | 121.6072 | 0.8517 | 15.0319 | 0.12803
CPT_WFS1_2 | 1 | 14.42 | 16.073 | 0.14594 | 0.1489 | 0.921 | 16.143 | 15.851 | 0.0015 |  | SAND/CLAY | 4 | 18 | PC | 0.58 | 15 | 198.9 |  |  | 271.57 | 147.805 | 123.765 | 16.1355 | 0.001095 | 0.90448 | 6.9024e-05 | 128.1781 | 0.91996 | 15.864 | 0.14594
CPT_WFS1_2 | 1 | 14.44 | 16.889 | 0.18593 | 0.15 | 1.113 | 16.948 | 16.656 | -0.0002 |  | SAND/CLAY | 4 | 18 | PC | 0.58 | 15 | 198.9 |  |  | 271.93 | 148.01 | 123.92 | 16.952 | 0.00199 | 1.0968 | 0.0001193 | 134.6035 | 1.1147 | 16.6801 | 0.18593
CPT_WFS1_2 | 1 | 14.46 | 17.328 | 0.23028 | 0.1356 | 1.334 | 17.392 | 17.1 | 0.0005 |  | SAND/CLAY | 4 | 18 | PC | 0.58 | 15 | 198.9 |  |  | 272.29 | 148.215 | 124.075 | 17.385 | -0.012615 | 1.3246 | -0.00073717 | 137.9219 | 1.3457 | 17.1127 | 0.23028
CPT_WFS1_2 | 1 | 14.48 | 17.536 | 0.28053 | 0.0945 | 1.598 | 17.576 | 17.283 | -0.0028 |  | SAND/CLAY | 4 | 18 | PC | 0.58 | 15 | 198.9 |  |  | 272.65 | 148.42 | 124.23 | 17.5757 | -0.05392 | 1.5961 | -0.0031162 | 139.2823 | 1.6213 | 17.303 | 0.28053
CPT_WFS1_2 | 1 | 14.5 | 16.338 | 0.32946 | 0.0572 | 1.949 | 16.368 | 16.075 | -0.0046 |  | SAND/CLAY | 4 | 18 | PC | 0.58 | 15 | 198.9 |  |  | 273.01 | 148.625 | 124.385 | 16.362 | -0.091425 | 2.0136 | -0.0056824 | 129.3485 | 2.0477 | 16.089 | 0.32946
CPT_WFS1_2 | 1 | 14.52 | 13.898 | 0.35691 | 0.0217 | 2.414 | 13.911 | 13.618 | -0.0084 |  | SAND/CLAY | 4 | 18 | PC | 0.58 | 15 | 198.9 |  |  | 273.37 | 148.83 | 124.54 | 13.9071 | -0.12713 | 2.5664 | -0.0093247 | 109.4728 | 2.6178 | 13.6337 | 0.35691
CPT_WFS1_2 | 1 | 14.54 | 10.867 | 0.35638 | 0.0325 | 3.005 | 10.876 | 10.582 | -0.0118 |  | SAND/CLAY | 4 | 18 | PC | 0.58 | 15 | 198.9 |  |  | 273.73 | 149.035 | 124.695 | 10.8806 | -0.11653 | 3.2754 | -0.010987 | 85.0629 | 3.3599 | 10.6069 | 0.35638
CPT_WFS1_2 | 1 | 14.56 | 8.919 | 0.33217 | 0.1411 | 3.453 | 8.959 | 8.664 | -0.0059 |  | SAND/CLAY | 4 | 18 | PC | 0.58 | 15 | 198.9 |  |  | 274.09 | 149.24 | 124.85 | 8.9783 | -0.00814 | 3.6997 | -0.00093518 | 69.717 | 3.8162 | 8.7042 | 0.33217
CPT_WFS1_2 | 1 | 14.58 | 7.499 | 0.29598 | 0.247 | 3.689 | 7.59 | 7.295 | 0.01 |  | SAND/CLAY | 4 | 18 | PC | 0.58 | 15 | 198.9 |  |  | 274.45 | 149.445 | 125.005 | 7.6027 | 0.097555 | 3.8931 | 0.013312 | 58.624 | 4.0389 | 7.3283 | 0.29598
CPT_WFS1_2 | 1 | 14.6 | 6.278 | 0.26211 | 0.2604 | 3.979 | 6.388 | 6.093 | 0.0191 |  | SAND/CLAY | 4 | 18 | PC | 0.58 | 15 | 198.9 |  |  | 274.81 | 149.65 | 125.16 | 6.3874 | 0.11075 | 4.1035 | 0.018118 | 48.838 | 4.288 | 6.1126 | 0.26211
CPT_WFS1_2 | 1 | 14.62 | 5.414 | 0.22017 | 0.3049 | 3.971 | 5.529 | 5.234 | 0.0246 |  | SAND/CLAY | 4 | 18 | PC | 0.58 | 15 | 198.9 |  |  | 275.17 | 149.855 | 125.315 | 5.5421 | 0.15504 | 3.9727 | 0.029438 | 42.0292 | 4.1802 | 5.2669 | 0.22017
CPT_WFS1_2 | 1 | 14.64 | 4.831 | 0.17614 | 0.5844 | 3.541 | 5.027 | 4.731 | 0.0679 |  | SAND/CLAY | 4 | 18 | PC | 0.58 | 15 | 198.9 |  |  | 275.53 | 150.06 | 125.47 | 5.0764 | 0.43434 | 3.4698 | 0.09047 | 38.2635 | 3.6689 | 4.8009 | 0.17614
CPT_WFS1_2 | 1 | 14.66 | 4.654 | 0.13063 | 0.8745 | 2.803 | 4.986 | 4.69 | 0.1371 |  | SAND/CLAY | 4 | 18 | PC | 0.58 | 15 | 198.9 |  |  | 275.89 | 150.265 | 125.625 | 5.0213 | 0.72424 | 2.6016 | 0.15262 | 37.7743 | 2.7529 | 4.7454 | 0.13063
CPT_WFS1_2 | 1 | 14.68 | 4.646 | 0.10576 | 0.9999 | 2.277 | 5.044 | 4.747 | 0.1688 |  | SAND/CLAY | 4 | 18 | PC | 0.58 | 15 | 198.9 |  |  | 276.25 | 150.47 | 125.78 | 5.066 | 0.84943 | 2.0876 | 0.17734 | 38.08 | 2.208 | 4.7897 | 0.10576
CPT_WFS1_2 | 1 | 14.7 | 4.694 | 0.096241 | 1.0468 | 2.052 | 5.112 | 4.815 | 0.1763 |  | SAND/CLAY | 4 | 18 | PC | 0.58 | 15 | 198.9 |  |  | 276.61 | 150.675 | 125.935 | 5.1337 | 0.89612 | 1.8747 | 0.1845 | 38.5679 | 1.9815 | 4.857 | 0.096241
CPT_WFS1_2 | 1 | 14.72 | 4.609 | 0.10048 | 1.2463 | 2.154 | 5.108 | 4.81 | 0.2161 |  | SAND/CLAY | 4 | 18 | PC | 0.58 | 15 | 198.9 |  |  | 276.97 | 150.88 | 126.09 | 5.1324 | 1.0954 | 1.9578 | 0.22561 | 38.508 | 2.0695 | 4.8555 | 0.10048
CPT_WFS1_2 | 1 | 14.74 | 4.488 | 0.10855 | 1.3897 | 2.404 | 5.06 | 4.762 | 0.2552 |  | SAND/CLAY | 4 | 18 | PC | 0.58 | 15 | 198.9 |  |  | 277.33 | 151.085 | 126.245 | 5.0717 | 1.2386 | 2.1404 | 0.25835 | 37.9765 | 2.2642 | 4.7943 | 0.10855
CPT_WFS1_2 | 1 | 14.76 | 4.442 | 0.12387 | 1.4413 | 2.754 | 5.033 | 4.735 | 0.2663 |  | SAND/CLAY | 4 | 18 | PC | 0.58 | 15 | 198.9 |  |  | 277.69 | 151.29 | 126.4 | 5.0473 | 1.29 | 2.4542 | 0.27046 | 37.7346 | 2.5971 | 4.7697 | 0.12387
CPT_WFS1_2 | 1 | 14.78 | 4.49 | 0.13821 | 1.5026 | 3.124 | 5.132 | 4.834 | 0.2859 |  | SAND/CLAY | 4 | 18 | PC | 0.58 | 15 | 198.9 |  |  | 278.05 | 151.495 | 126.555 | 5.1211 | 1.3511 | 2.6988 | 0.27898 | 38.2683 | 2.8537 | 4.843 | 0.13821
CPT_WFS1_2 | 1 | 14.8 | 4.762 | 0.13075 | 1.3839 | 2.713 | 5.337 | 5.038 | 0.2425 |  | SAND/CLAY | 4 | 18 | PC | 0.58 | 15 | 198.9 |  |  | 278.41 | 151.7 | 126.71 | 5.3432 | 1.2322 | 2.4471 | 0.24329 | 39.9718 | 2.5816 | 5.0648 | 0.13075
CPT_WFS1_2 | 1 | 14.82 | 4.688 | 0.11796 | 1.2332 | 2.539 | 5.229 | 4.93 | 0.2317 |  | SAND/CLAY | 4 | 18 | PC | 0.58 | 15 | 198.9 |  |  | 278.77 | 151.905 | 126.865 | 5.2059 | 1.0813 | 2.2659 | 0.21946 | 38.8379 | 2.3941 | 4.9272 | 0.11796
CPT_WFS1_2 | 1 | 14.84 | 4.821 | 0.12759 | 1.1728 | 2.667 | 5.322 | 5.022 | 0.208 |  | SAND/CLAY | 4 | 18 | PC | 0.58 | 15 | 198.9 |  |  | 279.13 | 152.11 | 127.02 | 5.3136 | 1.0207 | 2.4011 | 0.20274 | 39.6351 | 2.5343 | 5.0344 | 0.12759
CPT_WFS1_2 | 1 | 14.86 | 4.79 | 0.13525 | 1.4475 | 2.853 | 5.33 | 5.03 | 0.2261 |  | SAND/CLAY | 4 | 18 | PC | 0.58 | 15 | 198.9 |  |  | 279.49 | 152.315 | 127.175 | 5.3979 | 1.2952 | 2.5055 | 0.25304 | 40.2474 | 2.6423 | 5.1185 | 0.13525
CPT_WFS1_2 | 1 | 14.88 | 5.904 | 0.18346 | 1.4556 | 3.424 | 6.536 | 6.235 | 0.2185 |  | SAND/CLAY | 4 | 18 | PC | 0.58 | 15 | 198.9 |  |  | 279.85 | 152.52 | 127.33 | 6.5154 | 1.3031 | 2.8157 | 0.20898 | 48.9712 | 2.9421 | 6.2355 | 0.18346
CPT_WFS1_2 | 1 | 14.9 | 7.629 | 0.20304 | 0.8353 | 2.901 | 8.084 | 7.783 | 0.1209 |  | SAND/CLAY | 4 | 18 | PC | 0.58 | 15 | 198.9 |  |  | 280.21 | 152.725 | 127.485 | 7.9798 | 0.68257 | 2.5444 | 0.088651 | 60.3963 | 2.637 | 7.6996 | 0.20304
CPT_WFS1_2 | 1 | 14.92 | 7.869 | 0.18071 | 0.4586 | 2.268 | 8.087 | 7.785 | 0.0472 |  | SAND/CLAY | 4 | 18 | PC | 0.58 | 15 | 198.9 |  |  | 280.57 | 152.93 | 127.64 | 8.0616 | 0.30567 | 2.2415 | 0.039284 | 60.9608 | 2.3224 | 7.781 | 0.18071
CPT_WFS1_2 | 1 | 14.94 | 7.15 | 0.18736 | 0.4462 | 2.553 | 7.342 | 7.04 | 0.0437 |  | SAND/CLAY | 4 | 18 | PC | 0.58 | 15 | 198.9 |  |  | 280.93 | 153.135 | 127.795 | 7.3374 | 0.29307 | 2.5535 | 0.041531 | 55.2171 | 2.6551 | 7.0565 | 0.18736
CPT_WFS1_2 | 1 | 14.96 | 6.244 | 0.21636 | 0.5105 | 3.372 | 6.441 | 6.139 | 0.0522 |  | SAND/CLAY | 4 | 18 | PC | 0.58 | 15 | 198.9 |  |  | 281.29 | 153.34 | 127.95 | 6.4584 | 0.35716 | 3.35 | 0.05782 | 48.2776 | 3.5026 | 6.1771 | 0.21636
CPT_WFS1_2 | 1 | 14.98 | 5.757 | 0.20206 | 0.5838 | 3.443 | 5.995 | 5.692 | 0.0732 |  | SAND/CLAY | 4 | 18 | PC | 0.58 | 15 | 198.9 |  |  | 281.65 | 153.545 | 128.105 | 6.0022 | 0.43025 | 3.3664 | 0.075212 | 44.6551 | 3.5322 | 5.7205 | 0.20206
CPT_WFS1_2 | 1 | 15 | 5.713 | 0.18496 | 0.633 | 3.28 | 5.973 | 5.67 | 0.0828 |  | SAND/CLAY | 4 | 18 | PC | 0.58 | 15 | 198.9 |  |  | 282.01 | 153.75 | 128.26 | 5.9789 | 0.47925 | 3.0935 | 0.084125 | 44.4164 | 3.2466 | 5.6969 | 0.18496
CPT_WFS1_2 | 1 | 15.02 | 5.781 | 0.17274 | 0.6159 | 2.946 | 6.04 | 5.737 | 0.0815 |  | SAND/CLAY | 4 | 18 | PC | 0.58 | 15 | 198.9 |  |  | 282.37 | 153.955 | 128.415 | 6.0397 | 0.46195 | 2.8601 | 0.080236 | 44.8336 | 3.0003 | 5.7573 | 0.17274
CPT_WFS1_2 | 1 | 15.04 | 5.565 | 0.14934 | 0.595 | 2.664 | 5.825 | 5.521 | 0.0848 |  | SAND/CLAY | 4 | 18 | PC | 0.58 | 15 | 198.9 |  |  | 282.73 | 154.16 | 128.57 | 5.8149 | 0.44084 | 2.5682 | 0.079687 | 43.0285 | 2.6994 | 5.5322 | 0.14934
CPT_WFS1_2 | 1 | 15.06 | 5.382 | 0.12493 | 0.6247 | 2.276 | 5.649 | 5.345 | 0.0908 |  | SAND/CLAY | 4 | 18 | PC | 0.58 | 15 | 198.9 |  |  | 283.09 | 154.365 | 128.725 | 5.6444 | 0.47034 | 2.2134 | 0.087728 | 41.6491 | 2.3303 | 5.3613 | 0.12493
CPT_WFS1_2 | 1 | 15.08 | 5.109 | 0.15239 | 0.7511 | 2.916 | 5.4 | 5.096 | 0.1067 |  | SAND/CLAY | 4 | 18 | PC | 0.58 | 15 | 198.9 |  |  | 283.45 | 154.57 | 128.88 | 5.4245 | 0.59653 | 2.8093 | 0.11603 | 39.8899 | 2.9642 | 5.141 | 0.15239
CPT_WFS1_2 | 1 | 15.1 | 5.007 | 0.15818 | 0.8216 | 3.159 | 5.338 | 5.033 | 0.1266 |  | SAND/CLAY | 4 | 18 | PC | 0.58 | 15 | 198.9 |  |  | 283.81 | 154.775 | 129.035 | 5.3521 | 0.66683 | 2.9554 | 0.13157 | 39.2782 | 3.1209 | 5.0683 | 0.15818
CPT_WFS1_2 | 1 | 15.12 | 4.881 | 0.12423 | 0.8976 | 2.524 | 5.248 | 4.942 | 0.1459 |  | SAND/CLAY | 4 | 18 | PC | 0.58 | 15 | 198.9 |  |  | 284.17 | 154.98 | 129.19 | 5.258 | 0.74262 | 2.3626 | 0.14931 | 38.5001 | 2.4976 | 4.9738 | 0.12423
CPT_WFS1_2 | 1 | 15.14 | 4.774 | 0.13124 | 0.9698 | 2.723 | 5.17 | 4.864 | 0.1628 |  | SAND/CLAY | 4 | 18 | PC | 0.58 | 15 | 198.9 |  |  | 284.53 | 155.185 | 129.345 | 5.1813 | 0.81461 | 2.5329 | 0.16636 | 37.8583 | 2.6801 | 4.8968 | 0.13124
CPT_WFS1_2 | 1 | 15.16 | 4.522 | 0.14491 | 1.0194 | 3.184 | 4.931 | 4.625 | 0.1783 |  | SAND/CLAY | 4 | 18 | PC | 0.58 | 15 | 198.9 |  |  | 284.89 | 155.39 | 129.5 | 4.9501 | 0.86401 | 2.9273 | 0.1852 | 36.0252 | 3.1061 | 4.6653 | 0.14491
CPT_WFS1_2 | 1 | 15.18 | 4.66 | 0.1663 | 1.2081 | 3.641 | 5.135 | 4.829 | 0.203 |  | SAND/CLAY | 4 | 18 | PC | 0.58 | 15 | 198.9 |  |  | 285.25 | 155.595 | 129.655 | 5.1674 | 1.0525 | 3.2183 | 0.21558 | 37.6549 | 3.4064 | 4.8822 | 0.1663
CPT_WFS1_2 | 1 | 15.2 | 5.18 | 0.14576 | 1.1654 | 2.93 | 5.694 | 5.387 | 0.1994 |  | SAND/CLAY | 4 | 18 | PC | 0.58 | 15 | 198.9 |  |  | 285.61 | 155.8 | 129.81 | 5.6695 | 1.0096 | 2.5709 | 0.18752 | 41.4749 | 2.7073 | 5.3839 | 0.14576
CPT_WFS1_2 | 1 | 15.22 | 5.392 | 0.1405 | 0.9256 | 2.649 | 5.795 | 5.487 | 0.1471 |  | SAND/CLAY | 4 | 18 | PC | 0.58 | 15 | 198.9 |  |  | 285.97 | 156.005 | 129.965 | 5.7808 | 0.7696 | 2.4306 | 0.14006 | 42.2789 | 2.5571 | 5.4948 | 0.1405
CPT_WFS1_2 | 1 | 15.24 | 5.654 | 0.15631 | 0.961 | 2.787 | 6.041 | 5.734 | 0.1344 |  | SAND/CLAY | 4 | 18 | PC | 0.58 | 15 | 198.9 |  |  | 286.33 | 156.21 | 130.12 | 6.0576 | 0.80479 | 2.5804 | 0.13945 | 44.3536 | 2.7084 | 5.7713 | 0.15631
CPT_WFS1_2 | 1 | 15.26 | 5.656 | 0.15487 | 0.89 | 2.727 | 6.041 | 5.733 | 0.1333 |  | SAND/CLAY | 4 | 18 | PC | 0.58 | 15 | 198.9 |  |  | 286.69 | 156.415 | 130.275 | 6.0298 | 0.73359 | 2.5685 | 0.12773 | 44.0845 | 2.6967 | 5.7431 | 0.15487
CPT_WFS1_2 | 1 | 15.28 | 5.267 | 0.13776 | 1.0177 | 2.552 | 5.692 | 5.383 | 0.1597 |  | SAND/CLAY | 4 | 18 | PC | 0.58 | 15 | 198.9 |  |  | 287.05 | 156.62 | 130.43 | 5.6944 | 0.86108 | 2.4193 | 0.15924 | 41.4581 | 2.5477 | 5.4074 | 0.13776
CPT_WFS1_2 | 1 | 15.3 | 4.657 | 0.12844 | 0.9732 | 2.727 | 5.058 | 4.749 | 0.1692 |  | SAND/CLAY | 4 | 18 | PC | 0.58 | 15 | 198.9 |  |  | 287.41 | 156.825 | 130.585 | 5.0657 | 0.81638 | 2.5354 | 0.17085 | 36.5918 | 2.6879 | 4.7783 | 0.12844
CPT_WFS1_2 | 1 | 15.32 | 4.318 | 0.13399 | 1.1056 | 3.072 | 4.76 | 4.451 | 0.2019 |  | SAND/CLAY | 4 | 18 | PC | 0.58 | 15 | 198.9 |  |  | 287.77 | 157.03 | 130.74 | 4.7824 | 0.94857 | 2.8018 | 0.21105 | 34.378 | 2.9812 | 4.4946 | 0.13399
CPT_WFS1_2 | 1 | 15.34 | 4.35 | 0.12612 | 1.2821 | 2.928 | 4.87 | 4.56 | 0.2377 |  | SAND/CLAY | 4 | 18 | PC | 0.58 | 15 | 198.9 |  |  | 288.13 | 157.235 | 130.895 | 4.8885 | 1.1249 | 2.58 | 0.24452 | 35.1454 | 2.7416 | 4.6004 | 0.12612
CPT_WFS1_2 | 1 | 15.36 | 4.471 | 0.11493 | 1.2418 | 2.595 | 5.009 | 4.699 | 0.24 |  | SAND/CLAY | 4 | 18 | PC | 0.58 | 15 | 198.9 |  |  | 288.49 | 157.44 | 131.05 | 4.9926 | 1.0844 | 2.3021 | 0.23052 | 35.8952 | 2.4433 | 4.7041 | 0.11493
CPT_WFS1_2 | 1 | 15.38 | 4.56 | 0.1233 | 1.1362 | 2.719 | 5.047 | 4.736 | 0.2122 |  | SAND/CLAY | 4 | 18 | PC | 0.58 | 15 | 198.9 |  |  | 288.85 | 157.645 | 131.205 | 5.0372 | 0.97856 | 2.4479 | 0.20608 | 36.1903 | 2.5968 | 4.7484 | 0.1233
CPT_WFS1_2 | 1 | 15.4 | 4.742 | 0.14128 | 1.1506 | 3.012 | 5.207 | 4.896 | 0.1948 |  | SAND/CLAY | 4 | 18 | PC | 0.58 | 15 | 198.9 |  |  | 289.21 | 157.85 | 131.36 | 5.2253 | 0.99275 | 2.7037 | 0.20112 | 37.5764 | 2.8621 | 4.936 | 0.14128
CPT_WFS1_2 | 1 | 15.42 | 5.237 | 0.15634 | 1.1943 | 3.098 | 5.735 | 5.423 | 0.1903 |  | SAND/CLAY | 4 | 18 | PC | 0.58 | 15 | 198.9 |  |  | 289.57 | 158.055 | 131.515 | 5.7386 | 1.0362 | 2.7244 | 0.19017 | 41.4328 | 2.8691 | 5.449 | 0.15634
CPT_WFS1_2 | 1 | 15.44 | 5.73 | 0.14593 | 0.9399 | 2.606 | 6.166 | 5.854 | 0.1512 |  | SAND/CLAY | 4 | 18 | PC | 0.58 | 15 | 198.9 |  |  | 289.93 | 158.26 | 131.67 | 6.1248 | 0.78164 | 2.3826 | 0.13396 | 44.314 | 2.5009 | 5.8348 | 0.14593
CPT_WFS1_2 | 1 | 15.46 | 6.011 | 0.13898 | 0.7152 | 2.32 | 6.332 | 6.02 | 0.1013 |  | SAND/CLAY | 4 | 18 | PC | 0.58 | 15 | 198.9 |  |  | 290.29 | 158.465 | 131.825 | 6.3114 | 0.55674 | 2.2021 | 0.092464 | 45.6749 | 2.3082 | 6.0211 | 0.13898
CPT_WFS1_2 | 1 | 15.48 | 6.002 | 0.13059 | 0.6892 | 2.166 | 6.283 | 5.971 | 0.0863 |  | SAND/CLAY | 4 | 18 | PC | 0.58 | 15 | 198.9 |  |  | 290.65 | 158.67 | 131.98 | 6.2915 | 0.53053 | 2.0757 | 0.08841 | 45.4676 | 2.1763 | 6.0008 | 0.13059
CPT_WFS1_2 | 1 | 15.5 | 5.628 | 0.12746 | 0.8532 | 2.217 | 5.964 | 5.651 | 0.1142 |  | SAND/CLAY | 4 | 18 | PC | 0.58 | 15 | 198.9 |  |  | 291.01 | 158.875 | 132.135 | 5.9863 | 0.69433 | 2.1292 | 0.12191 | 43.1024 | 2.238 | 5.6953 | 0.12746
CPT_WFS1_2 | 1 | 15.52 | 5.294 | 0.13376 | 1.0781 | 2.489 | 5.707 | 5.394 | 0.1536 |  | SAND/CLAY | 4 | 18 | PC | 0.58 | 15 | 198.9 |  |  | 291.37 | 159.08 | 132.29 | 5.7468 | 0.91902 | 2.3276 | 0.16846 | 41.2384 | 2.4519 | 5.4554 | 0.13376
CPT_WFS1_2 | 1 | 15.54 | 4.913 | 0.14181 | 1.393 | 2.794 | 5.445 | 5.132 | 0.217 |  | SAND/CLAY | 4 | 18 | PC | 0.58 | 15 | 198.9 |  |  | 291.73 | 159.285 | 132.445 | 5.4981 | 1.2337 | 2.5792 | 0.23696 | 39.3094 | 2.7238 | 5.2063 | 0.14181
CPT_WFS1_2 | 1 | 15.56 | 4.615 | 0.13627 | 1.5614 | 2.905 | 5.262 | 4.948 | 0.2801 |  | SAND/CLAY | 4 | 18 | PC | 0.58 | 15 | 198.9 |  |  | 292.09 | 159.49 | 132.6 | 5.2708 | 1.4019 | 2.5855 | 0.28158 | 37.5467 | 2.7371 | 4.9787 | 0.13627
CPT_WFS1_2 | 1 | 15.58 | 4.733 | 0.13426 | 1.5072 | 2.876 | 5.386 | 5.072 | 0.2757 |  | SAND/CLAY | 4 | 18 | PC | 0.58 | 15 | 198.9 |  |  | 292.45 | 159.695 | 132.755 | 5.366 | 1.3475 | 2.5021 | 0.26559 | 38.2176 | 2.6463 | 5.0736 | 0.13426
CPT_WFS1_2 | 1 | 15.6 | 4.75 | 0.14002 | 1.6318 | 2.937 | 5.405 | 5.09 | 0.2756 |  | SAND/CLAY | 4 | 18 | PC | 0.58 | 15 | 198.9 |  |  | 292.81 | 159.9 | 132.91 | 5.4354 | 1.4719 | 2.576 | 0.28622 | 38.6919 | 2.7227 | 5.1425 | 0.14002
CPT_WFS1_2 | 1 | 15.62 | 4.709 | 0.14163 | 1.6777 | 3.006 | 5.426 | 5.111 | 0.3032 |  | SAND/CLAY | 4 | 18 | PC | 0.58 | 15 | 198.9 |  |  | 293.17 | 160.105 | 133.065 | 5.4136 | 1.5176 | 2.6161 | 0.29638 | 38.4809 | 2.7659 | 5.1205 | 0.14163
CPT_WFS1_2 | 1 | 15.64 | 4.688 | 0.14684 | 1.6676 | 3.087 | 5.378 | 5.063 | 0.294 |  | SAND/CLAY | 4 | 18 | PC | 0.58 | 15 | 198.9 |  |  | 293.53 | 160.31 | 133.22 | 5.3884 | 1.5073 | 2.7251 | 0.29585 | 38.244 | 2.8821 | 5.0949 | 0.14684
CPT_WFS1_2 | 1 | 15.66 | 4.441 | 0.15015 | 1.5656 | 3.351 | 5.103 | 4.787 | 0.2968 |  | SAND/CLAY | 4 | 18 | PC | 0.58 | 15 | 198.9 |  |  | 293.89 | 160.515 | 133.375 | 5.0986 | 1.4051 | 2.9449 | 0.29244 | 36.0237 | 3.125 | 4.8047 | 0.15015
CPT_WFS1_2 | 1 | 15.68 | 4.208 | 0.14559 | 1.6049 | 3.424 | 4.879 | 4.563 | 0.3161 |  | SAND/CLAY | 4 | 18 | PC | 0.58 | 15 | 198.9 |  |  | 294.25 | 160.72 | 133.53 | 4.8821 | 1.4442 | 2.9822 | 0.31479 | 34.3579 | 3.1735 | 4.5878 | 0.14559
CPT_WFS1_2 | 1 | 15.7 | 4.092 | 0.13902 | 1.6615 | 3.372 | 4.775 | 4.459 | 0.3299 |  | SAND/CLAY | 4 | 18 | PC | 0.58 | 15 | 198.9 |  |  | 294.61 | 160.925 | 133.685 | 4.7898 | 1.5006 | 2.9023 | 0.33382 | 33.6255 | 3.0926 | 4.4952 | 0.13902
CPT_WFS1_2 | 1 | 15.72 | 4.007 | 0.12657 | 1.7271 | 3.167 | 4.729 | 4.412 | 0.3539 |  | SAND/CLAY | 4 | 18 | PC | 0.58 | 15 | 198.9 |  |  | 294.97 | 161.13 | 133.84 | 4.7324 | 1.566 | 2.6745 | 0.3529 | 33.1546 | 2.8523 | 4.4374 | 0.12657
CPT_WFS1_2 | 1 | 15.74 | 4.202 | 0.11252 | 1.7673 | 2.725 | 4.938 | 4.621 | 0.3453 |  | SAND/CLAY | 4 | 18 | PC | 0.58 | 15 | 198.9 |  |  | 295.33 | 161.335 | 133.995 | 4.9443 | 1.606 | 2.2757 | 0.34545 | 34.6948 | 2.4203 | 4.6489 | 0.11252
CPT_WFS1_2 | 1 | 15.76 | 4.484 | 0.11062 | 1.8161 | 2.532 | 5.243 | 4.925 | 0.3348 |  | SAND/CLAY | 4 | 18 | PC | 0.58 | 15 | 198.9 |  |  | 295.69 | 161.54 | 134.15 | 5.2468 | 1.6546 | 2.1084 | 0.33418 | 36.907 | 2.2343 | 4.9511 | 0.11062
CPT_WFS1_2 | 1 | 15.78 | 5.626 | 0.11461 | 1.7296 | 2.132 | 6.366 | 6.048 | 0.2655 |  | SAND/CLAY | 4 | 18 | PC | 0.58 | 15 | 198.9 |  |  | 296.05 | 161.745 | 134.305 | 6.3524 | 1.5679 | 1.8042 | 0.25888 | 45.0942 | 1.8924 | 6.0564 | 0.11461
CPT_WFS1_2 | 1 | 15.8 | 7.316 | 0.1342 | 1.4711 | 1.924 | 7.96 | 7.641 | 0.1803 |  | SAND/CLAY | 4 | 18 | PC | 0.58 | 15 | 198.9 |  |  | 296.41 | 161.95 | 134.46 | 7.9339 | 1.3092 | 1.6914 | 0.17141 | 56.8009 | 1.7571 | 7.6375 | 0.1342
CPT_WFS1_2 | 1 | 15.82 | 8.801 | 0.16173 | 0.8927 | 1.905 | 9.266 | 8.947 | 0.1067 |  | SAND/CLAY | 4 | 18 | PC | 0.58 | 15 | 198.9 |  |  | 296.77 | 162.155 | 134.615 | 9.1759 | 0.73054 | 1.7626 | 0.082276 | 65.9597 | 1.8215 | 8.8792 | 0.16173
CPT_WFS1_2 | 1 | 15.84 | 10.243 | 0.20129 | 0.5085 | 2.04 | 10.499 | 10.179 | 0.0445 |  | SAND/CLAY | 4 | 18 | PC | 0.58 | 15 | 198.9 |  |  | 297.13 | 162.36 | 134.77 | 10.4566 | 0.34614 | 1.925 | 0.034071 | 75.3835 | 1.9813 | 10.1594 | 0.20129
CPT_WFS1_2 | 1 | 15.86 | 11.021 | 0.22442 | 0.3042 | 2.06 | 11.172 | 10.852 | 0.0186 |  | SAND/CLAY | 4 | 18 | PC | 0.58 | 15 | 198.9 |  |  | 297.49 | 162.565 | 134.925 | 11.1488 | 0.14164 | 2.0129 | 0.013052 | 80.4245 | 2.0681 | 10.8513 | 0.22442
CPT_WFS1_2 | 1 | 15.88 | 10.879 | 0.23472 | 0.116 | 2.128 | 10.945 | 10.625 | -0.0003 |  | SAND/CLAY | 4 | 18 | PC | 0.58 | 15 | 198.9 |  |  | 297.85 | 162.77 | 135.08 | 10.9277 | -0.04677 | 2.1479 | -0.0043999 | 78.6931 | 2.2081 | 10.6299 | 0.23472
CPT_WFS1_2 | 1 | 15.9 | 10.381 | 0.26178 | 0.0975 | 2.481 | 10.433 | 10.112 | -0.0035 |  | SAND/CLAY | 4 | 18 | PC | 0.58 | 15 | 198.9 |  |  | 298.21 | 162.975 | 135.235 | 10.422 | -0.065475 | 2.5118 | -0.0064675 | 74.8604 | 2.5858 | 10.1237 | 0.26178
CPT_WFS1_2 | 1 | 15.92 | 10.129 | 0.2738 | 0.0489 | 2.683 | 10.147 | 9.826 | -0.0117 |  | SAND/CLAY | 4 | 18 | PC | 0.58 | 15 | 198.9 |  |  | 298.57 | 163.18 | 135.39 | 10.1495 | -0.11428 | 2.6976 | -0.011601 | 72.7599 | 2.7794 | 9.851 | 0.2738
CPT_WFS1_2 | 1 | 15.94 | 9.923 | 0.24489 | 0.1033 | 2.458 | 9.941 | 9.619 | -0.0123 |  | SAND/CLAY | 4 | 18 | PC | 0.58 | 15 | 198.9 |  |  | 298.93 | 163.385 | 135.545 | 9.9664 | -0.060085 | 2.4572 | -0.0062152 | 71.3229 | 2.5332 | 9.6675 | 0.24489
CPT_WFS1_2 | 1 | 15.96 | 9.623 | 0.22198 | 0.166 | 2.3 | 9.684 | 9.362 | -0.0015 |  | SAND/CLAY | 4 | 18 | PC | 0.58 | 15 | 198.9 |  |  | 299.29 | 163.59 | 135.7 | 9.6927 | 0.00241 | 2.2902 | 0.00025656 | 69.222 | 2.3632 | 9.3934 | 0.22198
CPT_WFS1_2 | 1 | 15.98 | 9.606 | 0.26406 | 0.1991 | 2.748 | 9.686 | 9.364 | 0.0032 |  | SAND/CLAY | 4 | 18 | PC | 0.58 | 15 | 198.9 |  |  | 299.65 | 163.795 | 135.855 | 9.6896 | 0.035305 | 2.7251 | 0.0037599 | 69.1176 | 2.8121 | 9.39 | 0.26406
CPT_WFS1_2 | 1 | 16 | 9.471 | 0.27639 | 0.3268 | 2.898 | 9.577 | 9.255 | 0.0101 |  | SAND/CLAY | 4 | 18 | PC | 0.58 | 15 | 198.9 |  |  | 300.01 | 164 | 136.01 | 9.6083 | 0.1628 | 2.8766 | 0.01749 | 68.438 | 2.9693 | 9.3082 | 0.27639
CPT_WFS1_2 | 1 | 16.02 | 8.664 | 0.23903 | 0.4127 | 2.682 | 8.834 | 8.511 | 0.0288 |  | SAND/CLAY | 4 | 18 | PC | 0.58 | 15 | 198.9 |  |  | 300.37 | 164.205 | 136.165 | 8.8373 | 0.24849 | 2.7048 | 0.029108 | 62.6957 | 2.8 | 8.537 | 0.23903
CPT_WFS1_2 | 1 | 16.04 | 7.602 | 0.21307 | 0.3484 | 2.698 | 7.739 | 7.416 | 0.0223 |  | SAND/CLAY | 4 | 18 | PC | 0.58 | 15 | 198.9 |  |  | 300.73 | 164.41 | 136.32 | 7.7483 | 0.18399 | 2.7499 | 0.024705 | 54.6332 | 2.861 | 7.4476 | 0.21307
CPT_WFS1_2 | 1 | 16.06 | 7.147 | 0.19976 | 0.5551 | 2.808 | 7.33 | 7.006 | 0.0392 |  | SAND/CLAY | 4 | 18 | PC | 0.58 | 15 | 198.9 |  |  | 301.09 | 164.615 | 136.475 | 7.3801 | 0.39049 | 2.7068 | 0.055161 | 51.8707 | 2.8219 | 7.0791 | 0.19976
CPT_WFS1_2 | 1 | 16.08 | 8.878 | 0.2121 | 0.7781 | 2.67 | 9.174 | 8.85 | 0.0612 |  | SAND/CLAY | 4 | 18 | PC | 0.58 | 15 | 198.9 |  |  | 301.45 | 164.82 | 136.63 | 9.2048 | 0.61328 | 2.3042 | 0.068882 | 65.164 | 2.3822 | 8.9034 | 0.2121
CPT_WFS1_2 | 1 | 16.1 | 11.778 | 0.24176 | 0.6605 | 2.234 | 12.103 | 11.779 | 0.0521 |  | SAND/CLAY | 4 | 18 | PC | 0.58 | 15 | 198.9 |  |  | 301.81 | 165.025 | 136.785 | 12.0554 | 0.49547 | 2.0054 | 0.042155 | 85.9276 | 2.0569 | 11.7536 | 0.24176
CPT_WFS1_2 | 1 | 16.12 | 12.837 | 0.2623 | 0.2092 | 2.049 | 12.976 | 12.652 | 0.0134 |  | SAND/CLAY | 4 | 18 | PC | 0.58 | 15 | 198.9 |  |  | 302.17 | 165.23 | 136.94 | 12.9249 | 0.04397 | 2.0294 | 0.0034834 | 92.1768 | 2.078 | 12.6227 | 0.2623
CPT_WFS1_2 | 1 | 16.14 | 11.583 | 0.25362 | 0.1136 | 2.118 | 11.633 | 11.308 | -0.0037 |  | SAND/CLAY | 4 | 18 | PC | 0.58 | 15 | 198.9 |  |  | 302.53 | 165.435 | 137.095 | 11.6307 | -0.051835 | 2.1806 | -0.0045758 | 82.6302 | 2.2389 | 11.3282 | 0.25362
CPT_WFS1_2 | 1 | 16.16 | 9.814 | 0.25487 | 0.1702 | 2.488 | 9.873 | 9.547 | -0.0021 |  | SAND/CLAY | 4 | 18 | PC | 0.58 | 15 | 198.9 |  |  | 302.89 | 165.64 | 137.25 | 9.8855 | 0.00456 | 2.5782 | 0.00047586 | 69.8185 | 2.6597 | 9.5826 | 0.25487
CPT_WFS1_2 | 1 | 16.18 | 8.421 | 0.25471 | 0.3361 | 2.892 | 8.545 | 8.219 | 0.0164 |  | SAND/CLAY | 4 | 18 | PC | 0.58 | 15 | 198.9 |  |  | 303.25 | 165.845 | 137.405 | 8.5622 | 0.17025 | 2.9748 | 0.020615 | 60.1063 | 3.084 | 8.2589 | 0.25471
CPT_WFS1_2 | 1 | 16.2 | 6.661 | 0.23946 | 0.3419 | 3.296 | 6.793 | 6.467 | 0.0237 |  | SAND/CLAY | 4 | 18 | PC | 0.58 | 15 | 198.9 |  |  | 303.61 | 166.05 | 137.56 | 6.8046 | 0.17585 | 3.519 | 0.02705 | 47.2593 | 3.6834 | 6.501 | 0.23946
CPT_WFS1_2 | 1 | 16.22 | 5.242 | 0.21945 | 0.5812 | 3.86 | 5.457 | 5.13 | 0.0692 |  | SAND/CLAY | 4 | 18 | PC | 0.58 | 15 | 198.9 |  |  | 303.97 | 166.255 | 137.715 | 5.4861 | 0.41495 | 4.0001 | 0.080072 | 37.6294 | 4.2347 | 5.1821 | 0.21945
CPT_WFS1_2 | 1 | 16.24 | 4.566 | 0.19247 | 0.874 | 4.1 | 4.886 | 4.559 | 0.1318 |  | SAND/CLAY | 4 | 18 | PC | 0.58 | 15 | 198.9 |  |  | 304.33 | 166.46 | 137.87 | 4.9331 | 0.70754 | 3.9015 | 0.15286 | 33.5733 | 4.1581 | 4.6287 | 0.19247
CPT_WFS1_2 | 1 | 16.26 | 4.39 | 0.15773 | 1.1237 | 3.59 | 4.817 | 4.49 | 0.1903 |  | SAND/CLAY | 4 | 18 | PC | 0.58 | 15 | 198.9 |  |  | 304.69 | 166.665 | 138.025 | 4.862 | 0.95704 | 3.2441 | 0.21 | 33.0177 | 3.461 | 4.5573 | 0.15773
CPT_WFS1_2 | 1 | 16.28 | 4.58 | 0.13713 | 1.2237 | 3.033 | 5.106 | 4.778 | 0.2278 |  | SAND/CLAY | 4 | 18 | PC | 0.58 | 15 | 198.9 |  |  | 305.05 | 166.87 | 138.18 | 5.094 | 1.0568 | 2.6921 | 0.22068 | 34.657 | 2.8636 | 4.7889 | 0.13713
CPT_WFS1_2 | 1 | 16.3 | 5.019 | 0.1235 | 1.0556 | 2.501 | 5.491 | 5.162 | 0.186 |  | SAND/CLAY | 4 | 18 | PC | 0.58 | 15 | 198.9 |  |  | 305.41 | 167.075 | 138.335 | 5.4624 | 0.88852 | 2.261 | 0.1723 | 37.2786 | 2.3949 | 5.1569 | 0.1235
CPT_WFS1_2 | 1 | 16.32 | 5.201 | 0.11954 | 0.9977 | 2.316 | 5.625 | 5.296 | 0.1598 |  | SAND/CLAY | 4 | 18 | PC | 0.58 | 15 | 198.9 |  |  | 305.77 | 167.28 | 138.49 | 5.62 | 0.83042 | 2.1269 | 0.15626 | 38.3729 | 2.2493 | 5.3143 | 0.11954
CPT_WFS1_2 | 1 | 16.34 | 5.32 | 0.12333 | 1.0348 | 2.319 | 5.749 | 5.42 | 0.1583 |  | SAND/CLAY | 4 | 18 | PC | 0.58 | 15 | 198.9 |  |  | 306.13 | 167.485 | 138.645 | 5.7546 | 0.86731 | 2.1432 | 0.15918 | 39.2981 | 2.2636 | 5.4485 | 0.12333
CPT_WFS1_2 | 1 | 16.36 | 5.348 | 0.13604 | 1.0452 | 2.571 | 5.786 | 5.457 | 0.1613 |  | SAND/CLAY | 4 | 18 | PC | 0.58 | 15 | 198.9 |  |  | 306.49 | 167.69 | 138.8 | 5.787 | 0.87751 | 2.3508 | 0.16012 | 39.4848 | 2.4822 | 5.4805 | 0.13604
CPT_WFS1_2 | 1 | 16.38 | 5.565 | 0.13811 | 0.999 | 2.52 | 5.992 | 5.662 | 0.1508 |  | SAND/CLAY | 4 | 18 | PC | 0.58 | 15 | 198.9 |  |  | 306.85 | 167.895 | 138.955 | 5.9846 | 0.8311 | 2.3077 | 0.14638 | 40.8602 | 2.4325 | 5.6777 | 0.13811
CPT_WFS1_2 | 1 | 16.4 | 5.623 | 0.12751 | 0.9078 | 2.282 | 6.013 | 5.682 | 0.1343 |  | SAND/CLAY | 4 | 18 | PC | 0.58 | 15 | 198.9 |  |  | 307.21 | 168.1 | 139.11 | 6.0043 | 0.7397 | 2.1237 | 0.12984 | 40.9537 | 2.2382 | 5.6971 | 0.12751
CPT_WFS1_2 | 1 | 16.42 | 5.719 | 0.117 | 0.867 | 2.023 | 6.087 | 5.756 | 0.1237 |  | SAND/CLAY | 4 | 18 | PC | 0.58 | 15 | 198.9 |  |  | 307.57 | 168.305 | 139.265 | 6.0831 | 0.69869 | 1.9234 | 0.12097 | 41.4718 | 2.0258 | 5.7756 | 0.117
CPT_WFS1_2 | 1 | 16.44 | 5.386 | 0.12899 | 0.8845 | 2.364 | 5.747 | 5.416 | 0.1285 |  | SAND/CLAY | 4 | 18 | PC | 0.58 | 15 | 198.9 |  |  | 307.93 | 168.51 | 139.42 | 5.7575 | 0.71599 | 2.2404 | 0.13138 | 39.0874 | 2.367 | 5.4496 | 0.12899
CPT_WFS1_2 | 1 | 16.46 | 4.915 | 0.1373 | 0.9947 | 2.733 | 5.32 | 4.988 | 0.1603 |  | SAND/CLAY | 4 | 18 | PC | 0.58 | 15 | 198.9 |  |  | 308.29 | 168.715 | 139.575 | 5.3328 | 0.82598 | 2.5746 | 0.16439 | 35.9985 | 2.7326 | 5.0245 | 0.1373
CPT_WFS1_2 | 1 | 16.48 | 4.672 | 0.13847 | 1.0816 | 2.963 | 5.125 | 4.793 | 0.1903 |  | SAND/CLAY | 4 | 18 | PC | 0.58 | 15 | 198.9 |  |  | 308.65 | 168.92 | 139.73 | 5.1263 | 0.91268 | 2.7011 | 0.18945 | 34.4781 | 2.8742 | 4.8176 | 0.13847
CPT_WFS1_2 | 1 | 16.5 | 4.896 | 0.13063 | 1.0024 | 2.674 | 5.336 | 5.003 | 0.1764 |  | SAND/CLAY | 4 | 18 | PC | 0.58 | 15 | 198.9 |  |  | 309.01 | 169.125 | 139.885 | 5.317 | 0.83327 | 2.4568 | 0.16639 | 35.8008 | 2.6084 | 5.008 | 0.13063
CPT_WFS1_2 | 1 | 16.52 | 4.575 | 0.11988 | 0.9788 | 2.553 | 4.98 | 4.648 | 0.1722 |  | SAND/CLAY | 4 | 18 | PC | 0.58 | 15 | 198.9 |  |  | 309.37 | 169.33 | 140.04 | 4.9861 | 0.80947 | 2.4044 | 0.17308 | 33.3956 | 2.5634 | 4.6767 | 0.11988
CPT_WFS1_2 | 1 | 16.54 | 4.108 | 0.11279 | 1.1039 | 2.662 | 4.552 | 4.219 | 0.2114 |  | SAND/CLAY | 4 | 18 | PC | 0.58 | 15 | 198.9 |  |  | 309.73 | 169.535 | 140.195 | 4.5716 | 0.93437 | 2.4671 | 0.21924 | 30.3999 | 2.6464 | 4.2619 | 0.11279
CPT_WFS1_2 | 1 | 16.56 | 3.909 | 0.11788 | 1.2175 | 2.991 | 4.404 | 4.071 | 0.2486 |  | SAND/CLAY | 4 | 18 | PC | 0.58 | 15 | 198.9 |  |  | 310.09 | 169.74 | 140.35 | 4.4204 | 1.0478 | 2.6667 | 0.25491 | 29.2858 | 2.8679 | 4.1103 | 0.11788
CPT_WFS1_2 | 1 | 16.58 | 3.937 | 0.10988 | 1.2915 | 2.822 | 4.476 | 4.143 | 0.2702 |  | SAND/CLAY | 4 | 18 | PC | 0.58 | 15 | 198.9 |  |  | 310.45 | 169.945 | 140.505 | 4.4794 | 1.1216 | 2.453 | 0.26902 | 29.6714 | 2.6357 | 4.169 | 0.10988
CPT_WFS1_2 | 1 | 16.6 | 4.086 | 0.090555 | 1.2709 | 2.236 | 4.62 | 4.286 | 0.2583 |  | SAND/CLAY | 4 | 18 | PC | 0.58 | 15 | 198.9 |  |  | 310.81 | 170.15 | 140.66 | 4.6198 | 1.1007 | 1.9602 | 0.25546 | 30.6339 | 2.1015 | 4.309 | 0.090555
CPT_WFS1_2 | 1 | 16.62 | 4.207 | 0.09415 | 1.2653 | 2.244 | 4.734 | 4.4 | 0.2473 |  | SAND/CLAY | 4 | 18 | PC | 0.58 | 15 | 198.9 |  |  | 311.17 | 170.355 | 140.815 | 4.7384 | 1.0949 | 1.9869 | 0.24732 | 31.4402 | 2.1266 | 4.4273 | 0.09415
CPT_WFS1_2 | 1 | 16.64 | 4.162 | 0.10509 | 1.3168 | 2.523 | 4.712 | 4.377 | 0.2612 |  | SAND/CLAY | 4 | 18 | PC | 0.58 | 15 | 198.9 |  |  | 311.53 | 170.56 | 140.97 | 4.7151 | 1.1462 | 2.2288 | 0.2603 | 31.2373 | 2.3865 | 4.4035 | 0.10509
CPT_WFS1_2 | 1 | 16.66 | 4.351 | 0.11299 | 1.3983 | 2.615 | 4.925 | 4.589 | 0.2613 |  | SAND/CLAY | 4 | 18 | PC | 0.58 | 15 | 198.9 |  |  | 311.89 | 170.765 | 141.125 | 4.9383 | 1.2275 | 2.288 | 0.26533 | 32.7823 | 2.4422 | 4.6264 | 0.11299
CPT_WFS1_2 | 1 | 16.68 | 4.653 | 0.11908 | 1.2934 | 2.604 | 5.226 | 4.89 | 0.2449 |  | SAND/CLAY | 4 | 18 | PC | 0.58 | 15 | 198.9 |  |  | 312.25 | 170.97 | 141.28 | 5.1962 | 1.1224 | 2.2916 | 0.22982 | 34.5695 | 2.4381 | 4.884 | 0.11908
CPT_WFS1_2 | 1 | 16.7 | 4.516 | 0.11738 | 1.122 | 2.494 | 4.996 | 4.659 | 0.2092 |  | SAND/CLAY | 4 | 18 | PC | 0.58 | 15 | 198.9 |  |  | 312.61 | 171.175 | 141.435 | 4.9872 | 0.95083 | 2.3537 | 0.2034 | 33.0514 | 2.5111 | 4.6746 | 0.11738
CPT_WFS1_2 | 1 | 16.72 | 4.072 | 0.11267 | 1.1695 | 2.706 | 4.551 | 4.215 | 0.2308 |  | SAND/CLAY | 4 | 18 | PC | 0.58 | 15 | 198.9 |  |  | 312.97 | 171.38 | 141.59 | 4.5632 | 0.99812 | 2.469 | 0.23484 | 30.0178 | 2.6508 | 4.2502 | 0.11267
CPT_WFS1_2 | 1 | 16.74 | 3.852 | 0.11727 | 1.2436 | 3.011 | 4.365 | 4.028 | 0.2614 |  | SAND/CLAY | 4 | 18 | PC | 0.58 | 15 | 198.9 |  |  | 313.33 | 171.585 | 141.745 | 4.3743 | 1.072 | 2.6808 | 0.26398 | 28.6499 | 2.8876 | 4.061 | 0.11727
CPT_WFS1_2 | 1 | 16.76 | 3.796 | 0.1232 | 1.3188 | 3.231 | 4.338 | 4 | 0.2804 |  | SAND/CLAY | 4 | 18 | PC | 0.58 | 15 | 198.9 |  |  | 313.69 | 171.79 | 141.9 | 4.3499 | 1.147 | 2.8323 | 0.28418 | 28.444 | 3.0525 | 4.0362 | 0.1232
CPT_WFS1_2 | 1 | 16.78 | 3.7 | 0.11648 | 1.4186 | 3.136 | 4.276 | 3.938 | 0.3054 |  | SAND/CLAY | 4 | 18 | PC | 0.58 | 15 | 198.9 |  |  | 314.05 | 171.995 | 142.055 | 4.2958 | 1.2466 | 2.7114 | 0.31308 | 28.0297 | 2.9253 | 3.9818 | 0.11648
CPT_WFS1_2 | 1 | 16.8 | 3.628 | 0.11212 | 1.4424 | 3.05 | 4.24 | 3.902 | 0.3304 |  | SAND/CLAY | 4 | 18 | PC | 0.58 | 15 | 198.9 |  |  | 314.41 | 172.2 | 142.21 | 4.2338 | 1.2702 | 2.6482 | 0.32408 | 27.5606 | 2.8606 | 3.9194 | 0.11212
CPT_WFS1_2 | 1 | 16.82 | 3.602 | 0.11353 | 1.4398 | 3.147 | 4.204 | 3.865 | 0.327 |  | SAND/CLAY | 4 | 18 | PC | 0.58 | 15 | 198.9 |  |  | 314.77 | 172.405 | 142.365 | 4.2067 | 1.2674 | 2.6988 | 0.32565 | 27.3378 | 2.917 | 3.8919 | 0.11353
CPT_WFS1_2 | 1 | 16.84 | 3.602 | 0.11202 | 1.5345 | 3.116 | 4.23 | 3.891 | 0.3412 |  | SAND/CLAY | 4 | 18 | PC | 0.58 | 15 | 198.9 |  |  | 315.13 | 172.61 | 142.52 | 4.2465 | 1.3619 | 2.6379 | 0.34642 | 27.5846 | 2.8493 | 3.9314 | 0.11202
CPT_WFS1_2 | 1 | 16.86 | 3.658 | 0.1187 | 1.6651 | 3.263 | 4.338 | 3.998 | 0.3621 |  | SAND/CLAY | 4 | 18 | PC | 0.58 | 15 | 198.9 |  |  | 315.49 | 172.815 | 142.675 | 4.3573 | 1.4923 | 2.724 | 0.36921 | 28.3291 | 2.9367 | 4.0419 | 0.1187
CPT_WFS1_2 | 1 | 16.88 | 3.776 | 0.12684 | 1.7343 | 3.415 | 4.496 | 4.156 | 0.372 |  | SAND/CLAY | 4 | 18 | PC | 0.58 | 15 | 198.9 |  |  | 315.85 | 173.02 | 142.83 | 4.5044 | 1.5613 | 2.8158 | 0.37275 | 29.3255 | 3.0281 | 4.1886 | 0.12684
CPT_WFS1_2 | 1 | 16.9 | 4.076 | 0.12449 | 1.8033 | 3.192 | 4.819 | 4.479 | 0.3571 |  | SAND/CLAY | 4 | 18 | PC | 0.58 | 15 | 198.9 |  |  | 316.21 | 173.225 | 142.985 | 4.8334 | 1.6301 | 2.5756 | 0.36086 | 31.592 | 2.7559 | 4.5172 | 0.12449
CPT_WFS1_2 | 1 | 16.92 | 4.57 | 0.10451 | 1.8518 | 2.308 | 5.342 | 5.002 | 0.3337 |  | SAND/CLAY | 4 | 18 | PC | 0.58 | 15 | 198.9 |  |  | 316.57 | 173.43 | 143.14 | 5.3478 | 1.6784 | 1.9543 | 0.33359 | 35.1487 | 2.0773 | 5.0312 | 0.10451
CPT_WFS1_2 | 1 | 16.94 | 5.06 | 0.099827 | 1.7023 | 2.068 | 5.804 | 5.463 | 0.2935 |  | SAND/CLAY | 4 | 18 | PC | 0.58 | 15 | 198.9 |  |  | 316.93 | 173.635 | 143.295 | 5.775 | 1.5287 | 1.7286 | 0.28008 | 38.0895 | 1.829 | 5.458 | 0.099827
CPT_WFS1_2 | 1 | 16.96 | 5.612 | 0.11228 | 1.5995 | 2.06 | 6.275 | 5.933 | 0.2374 |  | SAND/CLAY | 4 | 18 | PC | 0.58 | 15 | 198.9 |  |  | 317.29 | 173.84 | 143.45 | 6.2838 | 1.4257 | 1.7868 | 0.23894 | 41.5929 | 1.8818 | 5.9665 | 0.11228
CPT_WFS1_2 | 1 | 16.98 | 6.337 | 0.10923 | 1.7492 | 1.799 | 7.05 | 6.708 | 0.2279 |  | SAND/CLAY | 4 | 18 | PC | 0.58 | 15 | 198.9 |  |  | 317.65 | 174.045 | 143.605 | 7.0717 | 1.5752 | 1.5446 | 0.23322 | 47.0319 | 1.6172 | 6.754 | 0.10923
CPT_WFS1_2 | 1 | 17 | 8.093 | 0.10289 | 1.3503 | 1.391 | 8.719 | 8.377 | 0.1582 |  | SAND/CLAY | 4 | 18 | PC | 0.58 | 15 | 198.9 |  |  | 318.01 | 174.25 | 143.76 | 8.6601 | 1.1761 | 1.1881 | 0.14098 | 58.0281 | 1.2334 | 8.3421 | 0.10289
CPT_WFS1_2 | 1 | 17.02 | 10.371 | 0.10369 | 0.1786 | 1.086 | 10.673 | 10.331 | 0.0541 |  | SAND/CLAY | 4 | 18 | PC | 0.58 | 15 | 198.9 |  |  | 318.37 | 174.455 | 143.915 | 10.446 | 0.004145 | 0.99261 | 0.00040928 | 70.3724 | 1.0238 | 10.1276 | 0.10369
CPT_WFS1_2 | 1 | 17.04 | 12.911 | 0.092316 | -0.0694 | 0.773 | 12.883 | 12.541 | -0.0188 |  | SAND/CLAY | 4 | 18 | PC | 0.58 | 15 | 198.9 |  |  | 318.73 | 174.66 | 144.07 | 12.8819 | -0.24406 | 0.71664 | -0.019427 | 87.2015 | 0.73482 | 12.5631 | 0.092316
CPT_WFS1_2 | 1 | 17.06 | 14.497 | 0.093495 | -0.104 | 0.667 | 14.456 | 14.113 | -0.019 |  | SAND/CLAY | 4 | 18 | PC | 0.58 | 15 | 198.9 |  |  | 319.09 | 174.865 | 144.225 | 14.4533 | -0.27886 | 0.64688 | -0.01973 | 98.0012 | 0.66148 | 14.1342 | 0.093495
CPT_WFS1_2 | 1 | 17.08 | 15.166 | 0.11531 | -0.0883 | 0.77 | 15.127 | 14.783 | -0.0178 |  | SAND/CLAY | 4 | 18 | PC | 0.58 | 15 | 198.9 |  |  | 319.45 | 175.07 | 144.38 | 15.1289 | -0.26337 | 0.7622 | -0.017784 | 102.5728 | 0.77864 | 14.8095 | 0.11531
CPT_WFS1_2 | 1 | 17.1 | 14.733 | 0.16351 | -0.0935 | 1.087 | 14.693 | 14.349 | -0.0185 |  | SAND/CLAY | 4 | 18 | PC | 0.58 | 15 | 198.9 |  |  | 319.81 | 175.275 | 144.535 | 14.6937 | -0.26877 | 1.1128 | -0.018699 | 99.4494 | 1.1375 | 14.3739 | 0.16351
CPT_WFS1_2 | 1 | 17.12 | 13.532 | 0.22016 | -0.0743 | 1.593 | 13.496 | 13.152 | -0.0195 |  | SAND/CLAY | 4 | 18 | PC | 0.58 | 15 | 198.9 |  |  | 320.17 | 175.48 | 144.69 | 13.5008 | -0.24978 | 1.6307 | -0.018951 | 91.0956 | 1.6704 | 13.1806 | 0.22016
CPT_WFS1_2 | 1 | 17.14 | 11.669 | 0.23904 | -0.0586 | 1.989 | 11.642 | 11.298 | -0.0208 |  | SAND/CLAY | 4 | 18 | PC | 0.58 | 15 | 198.9 |  |  | 320.53 | 175.685 | 144.845 | 11.6444 | -0.23428 | 2.0528 | -0.02069 | 78.1791 | 2.1109 | 11.3239 | 0.23904
CPT_WFS1_2 | 1 | 17.16 | 9.625 | 0.238 | -0.0371 | 2.362 | 9.604 | 9.259 | -0.024 |  | SAND/CLAY | 4 | 18 | PC | 0.58 | 15 | 198.9 |  |  | 320.89 | 175.89 | 145 | 9.6094 | -0.21299 | 2.4768 | -0.02293 | 64.0588 | 2.5623 | 9.2885 | 0.238
CPT_WFS1_2 | 1 | 17.18 | 7.747 | 0.23001 | 0.1014 | 2.79 | 7.76 | 7.415 | -0.0188 |  | SAND/CLAY | 4 | 18 | PC | 0.58 | 15 | 198.9 |  |  | 321.25 | 176.095 | 145.155 | 7.7896 | -0.074695 | 2.9528 | -0.010002 | 51.4508 | 3.0798 | 7.4683 | 0.23001
CPT_WFS1_2 | 1 | 17.2 | 6.02 | 0.22214 | 0.3299 | 3.466 | 6.118 | 5.772 | 0.0111 |  | SAND/CLAY | 4 | 18 | PC | 0.58 | 15 | 198.9 |  |  | 321.61 | 176.3 | 145.31 | 6.1586 | 0.1536 | 3.607 | 0.026315 | 40.1689 | 3.8057 | 5.8369 | 0.22214
CPT_WFS1_2 | 1 | 17.22 | 4.992 | 0.21584 | 0.5694 | 4.105 | 5.183 | 4.837 | 0.0588 |  | SAND/CLAY | 4 | 18 | PC | 0.58 | 15 | 198.9 |  |  | 321.97 | 176.505 | 145.465 | 5.2311 | 0.39289 | 4.1261 | 0.080033 | 33.7482 | 4.3967 | 4.9092 | 0.21584
CPT_WFS1_2 | 1 | 17.24 | 4.473 | 0.17244 | 0.8701 | 3.772 | 4.812 | 4.466 | 0.1424 |  | SAND/CLAY | 4 | 18 | PC | 0.58 | 15 | 198.9 |  |  | 322.33 | 176.71 | 145.62 | 4.8384 | 0.69339 | 3.564 | 0.15354 | 31.013 | 3.8184 | 4.5161 | 0.17244
CPT_WFS1_2 | 1 | 17.26 | 4.308 | 0.13835 | 0.9631 | 3.179 | 4.707 | 4.36 | 0.1781 |  | SAND/CLAY | 4 | 18 | PC | 0.58 | 15 | 198.9 |  |  | 322.69 | 176.915 | 145.775 | 4.7125 | 0.78619 | 2.9357 | 0.17909 | 30.1136 | 3.1515 | 4.3898 | 0.13835
CPT_WFS1_2 | 1 | 17.28 | 4.183 | 0.1303 | 0.9439 | 3.108 | 4.581 | 4.234 | 0.183 |  | SAND/CLAY | 4 | 18 | PC | 0.58 | 15 | 198.9 |  |  | 323.05 | 177.12 | 145.93 | 4.5794 | 0.76678 | 2.8453 | 0.18015 | 29.1673 | 3.0613 | 4.2564 | 0.1303
CPT_WFS1_2 | 1 | 17.3 | 4.177 | 0.13677 | 1.0004 | 3.27 | 4.58 | 4.232 | 0.1859 |  | SAND/CLAY | 4 | 18 | PC | 0.58 | 15 | 198.9 |  |  | 323.41 | 177.325 | 146.085 | 4.5972 | 0.82308 | 2.9751 | 0.19259 | 29.2553 | 3.2002 | 4.2738 | 0.13677
CPT_WFS1_2 | 1 | 17.32 | 4.098 | 0.14571 | 1.0283 | 3.532 | 4.543 | 4.194 | 0.2109 |  | SAND/CLAY | 4 | 18 | PC | 0.58 | 15 | 198.9 |  |  | 323.77 | 177.53 | 146.24 | 4.5299 | 0.85077 | 3.2165 | 0.20227 | 28.7617 | 3.4641 | 4.2061 | 0.14571
CPT_WFS1_2 | 1 | 17.34 | 4.123 | 0.15109 | 0.9698 | 3.693 | 4.533 | 4.185 | 0.1918 |  | SAND/CLAY | 4 | 18 | PC | 0.58 | 15 | 198.9 |  |  | 324.13 | 177.735 | 146.395 | 4.5303 | 0.79207 | 3.3351 | 0.18831 | 28.7318 | 3.5921 | 4.2062 | 0.15109
CPT_WFS1_2 | 1 | 17.36 | 4.124 | 0.15463 | 0.9559 | 3.741 | 4.529 | 4.18 | 0.1891 |  | SAND/CLAY | 4 | 18 | PC | 0.58 | 15 | 198.9 |  |  | 324.49 | 177.94 | 146.55 | 4.5255 | 0.77796 | 3.4169 | 0.18519 | 28.6659 | 3.6808 | 4.201 | 0.15463
CPT_WFS1_2 | 1 | 17.38 | 4.092 | 0.16241 | 0.9581 | 3.963 | 4.492 | 4.143 | 0.1879 |  | SAND/CLAY | 4 | 18 | PC | 0.58 | 15 | 198.9 |  |  | 324.85 | 178.145 | 146.705 | 4.4944 | 0.77996 | 3.6136 | 0.18706 | 28.4213 | 3.8951 | 4.1696 | 0.16241
CPT_WFS1_2 | 1 | 17.4 | 4.117 | 0.16359 | 1.0046 | 3.995 | 4.533 | 4.183 | 0.1949 |  | SAND/CLAY | 4 | 18 | PC | 0.58 | 15 | 198.9 |  |  | 325.21 | 178.35 | 146.86 | 4.5389 | 0.82625 | 3.6041 | 0.19609 | 28.6921 | 3.8823 | 4.2137 | 0.16359
CPT_WFS1_2 | 1 | 17.42 | 4.233 | 0.15777 | 1.0537 | 3.776 | 4.668 | 4.318 | 0.1993 |  | SAND/CLAY | 4 | 18 | PC | 0.58 | 15 | 198.9 |  |  | 325.57 | 178.555 | 147.015 | 4.6756 | 0.87515 | 3.3744 | 0.20118 | 29.5887 | 3.627 | 4.35 | 0.15777
CPT_WFS1_2 | 1 | 17.44 | 4.374 | 0.15333 | 1.0662 | 3.533 | 4.817 | 4.466 | 0.1968 |  | SAND/CLAY | 4 | 18 | PC | 0.58 | 15 | 198.9 |  |  | 325.93 | 178.76 | 147.17 | 4.8218 | 0.88744 | 3.1799 | 0.19739 | 30.5488 | 3.4104 | 4.4959 | 0.15333
CPT_WFS1_2 | 1 | 17.46 | 4.505 | 0.14511 | 1.0959 | 3.226 | 4.962 | 4.611 | 0.1982 |  | SAND/CLAY | 4 | 18 | PC | 0.58 | 15 | 198.9 |  |  | 326.29 | 178.965 | 147.325 | 4.9653 | 0.91694 | 2.9224 | 0.19766 | 31.4881 | 3.128 | 4.639 | 0.14511
CPT_WFS1_2 | 1 | 17.48 | 4.44 | 0.1387 | 1.0421 | 3.111 | 4.882 | 4.53 | 0.1935 |  | SAND/CLAY | 4 | 18 | PC | 0.58 | 15 | 198.9 |  |  | 326.65 | 179.17 | 147.48 | 4.8777 | 0.86293 | 2.8437 | 0.18961 | 30.8586 | 3.0478 | 4.551 | 0.1387
CPT_WFS1_2 | 1 | 17.5 | 4.417 | 0.137 | 1.0996 | 3.109 | 4.873 | 4.521 | 0.2013 |  | SAND/CLAY | 4 | 18 | PC | 0.58 | 15 | 198.9 |  |  | 327.01 | 179.375 | 147.635 | 4.8788 | 0.92022 | 2.8081 | 0.20217 | 30.8316 | 3.0098 | 4.5518 | 0.137
CPT_WFS1_2 | 1 | 17.52 | 4.337 | 0.13967 | 1.124 | 3.197 | 4.789 | 4.437 | 0.2031 |  | SAND/CLAY | 4 | 18 | PC | 0.58 | 15 | 198.9 |  |  | 327.37 | 179.58 | 147.79 | 4.8091 | 0.94442 | 2.9043 | 0.21073 | 30.3249 | 3.1165 | 4.4817 | 0.13967
CPT_WFS1_2 | 1 | 17.54 | 4.223 | 0.13902 | 1.1699 | 3.246 | 4.723 | 4.37 | 0.2321 |  | SAND/CLAY | 4 | 18 | PC | 0.58 | 15 | 198.9 |  |  | 327.73 | 179.785 | 147.945 | 4.7144 | 0.99012 | 2.9488 | 0.22571 | 29.6504 | 3.1691 | 4.3866 | 0.13902
CPT_WFS1_2 | 1 | 17.56 | 4.129 | 0.13907 | 1.1711 | 3.344 | 4.622 | 4.269 | 0.2338 |  | SAND/CLAY | 4 | 18 | PC | 0.58 | 15 | 198.9 |  |  | 328.09 | 179.99 | 148.1 | 4.6209 | 0.99111 | 3.0096 | 0.23088 | 28.9856 | 3.2396 | 4.2928 | 0.13907
CPT_WFS1_2 | 1 | 17.58 | 4.071 | 0.14244 | 1.1654 | 3.486 | 4.557 | 4.204 | 0.2334 |  | SAND/CLAY | 4 | 18 | PC | 0.58 | 15 | 198.9 |  |  | 328.45 | 180.195 | 148.255 | 4.5605 | 0.98521 | 3.1234 | 0.2328 | 28.5455 | 3.3658 | 4.232 | 0.14244
CPT_WFS1_2 | 1 | 17.6 | 3.992 | 0.1508 | 1.197 | 3.748 | 4.49 | 4.136 | 0.2437 |  | SAND/CLAY | 4 | 18 | PC | 0.58 | 15 | 198.9 |  |  | 328.81 | 180.4 | 148.41 | 4.4947 | 1.0166 | 3.3551 | 0.24403 | 28.0704 | 3.6199 | 4.1659 | 0.1508
CPT_WFS1_2 | 1 | 17.62 | 3.984 | 0.16157 | 1.2017 | 4.072 | 4.497 | 4.143 | 0.2524 |  | SAND/CLAY | 4 | 18 | PC | 0.58 | 15 | 198.9 |  |  | 329.17 | 180.605 | 148.565 | 4.4887 | 1.0211 | 3.5995 | 0.24548 | 27.9981 | 3.8844 | 4.1595 | 0.16157
CPT_WFS1_2 | 1 | 17.64 | 3.996 | 0.16356 | 1.139 | 4.104 | 4.479 | 4.124 | 0.2361 |  | SAND/CLAY | 4 | 18 | PC | 0.58 | 15 | 198.9 |  |  | 329.53 | 180.81 | 148.72 | 4.4744 | 0.95819 | 3.6554 | 0.23118 | 27.8702 | 3.9461 | 4.1448 | 0.16356
CPT_WFS1_2 | 1 | 17.66 | 4.02 | 0.16374 | 1.1522 | 4.073 | 4.506 | 4.151 | 0.2365 |  | SAND/CLAY | 4 | 18 | PC | 0.58 | 15 | 198.9 |  |  | 329.89 | 181.015 | 148.875 | 4.5039 | 0.97119 | 3.6355 | 0.23267 | 28.0372 | 3.9228 | 4.174 | 0.16374
CPT_WFS1_2 | 1 | 17.68 | 3.994 | 0.16765 | 1.1361 | 4.2 | 4.48 | 4.125 | 0.2378 |  | SAND/CLAY | 4 | 18 | PC | 0.58 | 15 | 198.9 |  |  | 330.25 | 181.22 | 149.03 | 4.4712 | 0.95488 | 3.7496 | 0.2306 | 27.7858 | 4.0487 | 4.1409 | 0.16765
CPT_WFS1_2 | 1 | 17.7 | 4.044 | 0.16865 | 1.1524 | 4.203 | 4.514 | 4.159 | 0.2268 |  | SAND/CLAY | 4 | 18 | PC | 0.58 | 15 | 198.9 |  |  | 330.61 | 181.425 | 149.185 | 4.528 | 0.97098 | 3.7246 | 0.23133 | 28.1355 | 4.018 | 4.1974 | 0.16865
CPT_WFS1_2 | 1 | 17.72 | 4.057 | 0.16277 | 1.229 | 4 | 4.566 | 4.21 | 0.2459 |  | SAND/CLAY | 4 | 18 | PC | 0.58 | 15 | 198.9 |  |  | 330.97 | 181.63 | 149.34 | 4.5732 | 1.0474 | 3.5592 | 0.24689 | 28.4064 | 3.8369 | 4.2422 | 0.16277
CPT_WFS1_2 | 1 | 17.74 | 3.969 | 0.1619 | 1.254 | 4.044 | 4.497 | 4.141 | 0.2609 |  | SAND/CLAY | 4 | 18 | PC | 0.58 | 15 | 198.9 |  |  | 331.33 | 181.835 | 149.495 | 4.4957 | 1.0722 | 3.6013 | 0.25746 | 27.8561 | 3.8878 | 4.1643 | 0.1619
CPT_WFS1_2 | 1 | 17.76 | 3.936 | 0.16234 | 1.2241 | 4.13 | 4.451 | 4.094 | 0.2561 |  | SAND/CLAY | 4 | 18 | PC | 0.58 | 15 | 198.9 |  |  | 331.69 | 182.04 | 149.65 | 4.4501 | 1.0421 | 3.648 | 0.25302 | 27.5204 | 3.9418 | 4.1184 | 0.16234
CPT_WFS1_2 | 1 | 17.78 | 3.926 | 0.1614 | 1.2406 | 4.102 | 4.443 | 4.086 | 0.2579 |  | SAND/CLAY | 4 | 18 | PC | 0.58 | 15 | 198.9 |  |  | 332.05 | 182.245 | 149.805 | 4.4471 | 1.0584 | 3.6293 | 0.25719 | 27.4691 | 3.9221 | 4.115 | 0.1614
CPT_WFS1_2 | 1 | 17.8 | 3.893 | 0.15954 | 1.1957 | 4.084 | 4.406 | 4.049 | 0.2581 |  | SAND/CLAY | 4 | 18 | PC | 0.58 | 15 | 198.9 |  |  | 332.41 | 182.45 | 149.96 | 4.3952 | 1.0132 | 3.6299 | 0.2494 | 27.0925 | 3.9269 | 4.0628 | 0.15954
CPT_WFS1_2 | 1 | 17.82 | 3.941 | 0.15686 | 1.1361 | 3.99 | 4.426 | 4.068 | 0.2398 |  | SAND/CLAY | 4 | 18 | PC | 0.58 | 15 | 198.9 |  |  | 332.77 | 182.655 | 150.115 | 4.4182 | 0.95344 | 3.5504 | 0.23338 | 27.2151 | 3.8396 | 4.0854 | 0.15686
CPT_WFS1_2 | 1 | 17.84 | 4.016 | 0.16734 | 1.145 | 4.196 | 4.49 | 4.132 | 0.2303 |  | SAND/CLAY | 4 | 18 | PC | 0.58 | 15 | 198.9 |  |  | 333.13 | 182.86 | 150.27 | 4.4969 | 0.96214 | 3.7213 | 0.23107 | 27.7086 | 4.0191 | 4.1638 | 0.16734
CPT_WFS1_2 | 1 | 17.86 | 4.152 | 0.18165 | 1.2181 | 4.419 | 4.659 | 4.3 | 0.2393 |  | SAND/CLAY | 4 | 18 | PC | 0.58 | 15 | 198.9 |  |  | 333.49 | 183.065 | 150.425 | 4.6636 | 1.035 | 3.895 | 0.23903 | 28.7859 | 4.1949 | 4.3301 | 0.18165
CPT_WFS1_2 | 1 | 17.88 | 4.257 | 0.1858 | 1.2654 | 4.388 | 4.783 | 4.424 | 0.2431 |  | SAND/CLAY | 4 | 18 | PC | 0.58 | 15 | 198.9 |  |  | 333.85 | 183.27 | 150.58 | 4.7885 | 1.0821 | 3.8801 | 0.24292 | 29.5831 | 4.1709 | 4.4546 | 0.1858
CPT_WFS1_2 | 1 | 17.9 | 4.258 | 0.18229 | 1.1397 | 4.275 | 4.768 | 4.408 | 0.2348 |  | SAND/CLAY | 4 | 18 | PC | 0.58 | 15 | 198.9 |  |  | 334.21 | 183.475 | 150.735 | 4.7367 | 0.95623 | 3.8485 | 0.2172 | 29.2066 | 4.1406 | 4.4025 | 0.18229
CPT_WFS1_2 | 1 | 17.92 | 4.274 | 0.18308 | 1.1139 | 4.272 | 4.739 | 4.379 | 0.212 |  | SAND/CLAY | 4 | 18 | PC | 0.58 | 15 | 198.9 |  |  | 334.57 | 183.68 | 150.89 | 4.7418 | 0.93022 | 3.8609 | 0.21106 | 29.2085 | 4.154 | 4.4073 | 0.18308
CPT_WFS1_2 | 1 | 17.94 | 4.142 | 0.18251 | 1.138 | 4.373 | 4.615 | 4.255 | 0.2225 |  | SAND/CLAY | 4 | 18 | PC | 0.58 | 15 | 198.9 |  |  | 334.93 | 183.885 | 151.045 | 4.62 | 0.95412 | 3.9506 | 0.22266 | 28.3692 | 4.2593 | 4.285 | 0.18251
CPT_WFS1_2 | 1 | 17.96 | 4.02 | 0.1871 | 1.1792 | 4.637 | 4.509 | 4.148 | 0.2372 |  | SAND/CLAY | 4 | 18 | PC | 0.58 | 15 | 198.9 |  |  | 335.29 | 184.09 | 151.2 | 4.5153 | 0.99511 | 4.1437 | 0.23807 | 27.6453 | 4.4761 | 4.18 | 0.1871
CPT_WFS1_2 | 1 | 17.98 | 3.982 | 0.18065 | 1.1416 | 4.54 | 4.474 | 4.113 | 0.2414 |  | SAND/CLAY | 4 | 18 | PC | 0.58 | 15 | 198.9 |  |  | 335.65 | 184.295 | 151.355 | 4.4615 | 0.9573 | 4.0491 | 0.23203 | 27.2592 | 4.3785 | 4.1258 | 0.18065
CPT_WFS1_2 | 1 | 18 | 4.052 | 0.17053 | 1.1036 | 4.235 | 4.515 | 4.154 | 0.2223 |  | SAND/CLAY | 4 | 18 | PC | 0.58 | 15 | 198.9 |  |  | 336.01 | 184.5 | 151.51 | 4.5155 | 0.9191 | 3.7766 | 0.21991 | 27.5857 | 4.0802 | 4.1795 | 0.17053
CPT_WFS1_2 | 1 | 18.02 | 4.084 | 0.17218 | 1.0804 | 4.222 | 4.547 | 4.185 | 0.2205 |  | SAND/CLAY | 4 | 18 | PC | 0.58 | 15 | 198.9 |  |  | 336.37 | 184.705 | 151.665 | 4.5378 | 0.8957 | 3.7944 | 0.21319 | 27.7018 | 4.0982 | 4.2014 | 0.17218
CPT_WFS1_2 | 1 | 18.04 | 4.124 | 0.17022 | 1.0303 | 4.138 | 4.559 | 4.197 | 0.2041 |  | SAND/CLAY | 4 | 18 | PC | 0.58 | 15 | 198.9 |  |  | 336.73 | 184.91 | 151.82 | 4.5567 | 0.84539 | 3.7356 | 0.20033 | 27.796 | 4.0337 | 4.22 | 0.17022
CPT_WFS1_2 | 1 | 18.06 | 4.114 | 0.1662 | 1.1327 | 4.022 | 4.573 | 4.21 | 0.2169 |  | SAND/CLAY | 4 | 18 | PC | 0.58 | 15 | 198.9 |  |  | 337.09 | 185.115 | 151.975 | 4.5897 | 0.94759 | 3.6212 | 0.22282 | 27.9825 | 3.9083 | 4.2526 | 0.1662
CPT_WFS1_2 | 1 | 18.08 | 4.063 | 0.16627 | 1.1061 | 4.082 | 4.538 | 4.175 | 0.2274 |  | SAND/CLAY | 4 | 18 | PC | 0.58 | 15 | 198.9 |  |  | 337.45 | 185.32 | 152.13 | 4.5276 | 0.92078 | 3.6724 | 0.21975 | 27.543 | 3.9681 | 4.1901 | 0.16627
CPT_WFS1_2 | 1 | 18.1 | 4.091 | 0.16417 | 1.1859 | 4.003 | 4.573 | 4.21 | 0.2294 |  | SAND/CLAY | 4 | 18 | PC | 0.58 | 15 | 198.9 |  |  | 337.81 | 185.525 | 152.285 | 4.5891 | 1.0004 | 3.5774 | 0.23531 | 27.9165 | 3.8617 | 4.2513 | 0.16417
CPT_WFS1_2 | 1 | 18.12 | 3.992 | 0.16027 | 1.2376 | 3.994 | 4.513 | 4.149 | 0.2553 |  | SAND/CLAY | 4 | 18 | PC | 0.58 | 15 | 198.9 |  |  | 338.17 | 185.73 | 152.44 | 4.5118 | 1.0519 | 3.5523 | 0.25203 | 27.3788 | 3.8401 | 4.1736 | 0.16027
CPT_WFS1_2 | 1 | 18.14 | 3.963 | 0.16019 | 1.1873 | 4.056 | 4.465 | 4.101 | 0.2476 |  | SAND/CLAY | 4 | 18 | PC | 0.58 | 15 | 198.9 |  |  | 338.53 | 185.935 | 152.595 | 4.4617 | 1.0014 | 3.5903 | 0.24286 | 27.0201 | 3.8851 | 4.1231 | 0.16019
CPT_WFS1_2 | 1 | 18.16 | 3.98 | 0.15531 | 1.1874 | 3.9 | 4.476 | 4.112 | 0.2434 |  | SAND/CLAY | 4 | 18 | PC | 0.58 | 15 | 198.9 |  |  | 338.89 | 186.14 | 152.75 | 4.4787 | 1.0013 | 3.4678 | 0.24186 | 27.1019 | 3.7516 | 4.1398 | 0.15531
CPT_WFS1_2 | 1 | 18.18 | 3.915 | 0.1597 | 1.2165 | 4.044 | 4.427 | 4.062 | 0.2558 |  | SAND/CLAY | 4 | 18 | PC | 0.58 | 15 | 198.9 |  |  | 339.25 | 186.345 | 152.905 | 4.4259 | 1.0302 | 3.6082 | 0.25208 | 26.7269 | 3.9077 | 4.0867 | 0.1597
CPT_WFS1_2 | 1 | 18.2 | 3.8 | 0.16035 | 1.1861 | 4.19 | 4.309 | 3.944 | 0.2611 |  | SAND/CLAY | 4 | 18 | PC | 0.58 | 15 | 198.9 |  |  | 339.61 | 186.55 | 153.06 | 4.2982 | 0.99955 | 3.7306 | 0.2525 | 25.8627 | 4.0506 | 3.9586 | 0.16035
CPT_WFS1_2 | 1 | 18.22 | 3.703 | 0.16145 | 1.13 | 4.338 | 4.183 | 3.817 | 0.2517 |  | SAND/CLAY | 4 | 18 | PC | 0.58 | 15 | 198.9 |  |  | 339.97 | 186.755 | 153.215 | 4.1776 | 0.94325 | 3.8648 | 0.24579 | 25.0474 | 4.2072 | 3.8376 | 0.16145
CPT_WFS1_2 | 1 | 18.24 | 3.64 | 0.15841 | 1.1126 | 4.327 | 4.112 | 3.746 | 0.2512 |  | SAND/CLAY | 4 | 18 | PC | 0.58 | 15 | 198.9 |  |  | 340.33 | 186.96 | 153.37 | 4.1073 | 0.92564 | 3.8568 | 0.24573 | 24.5613 | 4.2052 | 3.767 | 0.15841
CPT_WFS1_2 | 1 | 18.26 | 3.611 | 0.15797 | 1.0958 | 4.379 | 4.066 | 3.699 | 0.2438 |  | SAND/CLAY | 4 | 18 | PC | 0.58 | 15 | 198.9 |  |  | 340.69 | 187.165 | 153.525 | 4.0712 | 0.90863 | 3.8801 | 0.24357 | 24.2993 | 4.2344 | 3.7305 | 0.15797
CPT_WFS1_2 | 1 | 18.28 | 3.603 | 0.15849 | 1.1419 | 4.392 | 4.08 | 3.713 | 0.2567 |  | SAND/CLAY | 4 | 18 | PC | 0.58 | 15 | 198.9 |  |  | 341.05 | 187.37 | 153.68 | 4.0826 | 0.95453 | 3.8821 | 0.25512 | 24.3464 | 4.2359 | 3.7415 | 0.15849
CPT_WFS1_2 | 1 | 18.3 | 3.613 | 0.15665 | 1.2171 | 4.337 | 4.11 | 3.742 | 0.2672 |  | SAND/CLAY | 4 | 18 | PC | 0.58 | 15 | 198.9 |  |  | 341.41 | 187.575 | 153.835 | 4.1242 | 1.0295 | 3.7983 | 0.27216 | 24.5898 | 4.1411 | 3.7828 | 0.15665
CPT_WFS1_2 | 1 | 18.32 | 3.61 | 0.15462 | 1.2023 | 4.27 | 4.12 | 3.752 | 0.2748 |  | SAND/CLAY | 4 | 18 | PC | 0.58 | 15 | 198.9 |  |  | 341.77 | 187.78 | 153.99 | 4.115 | 1.0145 | 3.7576 | 0.26888 | 24.5029 | 4.098 | 3.7732 | 0.15462
CPT_WFS1_2 | 1 | 18.34 | 3.631 | 0.15561 | 1.2134 | 4.281 | 4.137 | 3.769 | 0.2715 |  | SAND/CLAY | 4 | 18 | PC | 0.58 | 15 | 198.9 |  |  | 342.13 | 187.985 | 154.145 | 4.1406 | 1.0254 | 3.7581 | 0.26995 | 24.6424 | 4.0966 | 3.7985 | 0.15561
CPT_WFS1_2 | 1 | 18.36 | 3.669 | 0.15284 | 1.2624 | 4.19 | 4.191 | 3.823 | 0.2773 |  | SAND/CLAY | 4 | 18 | PC | 0.58 | 15 | 198.9 |  |  | 342.49 | 188.19 | 154.3 | 4.1992 | 1.0742 | 3.6398 | 0.27853 | 24.9949 | 3.963 | 3.8567 | 0.15284
CPT_WFS1_2 | 1 | 18.38 | 3.711 | 0.15 | 1.2738 | 4.06 | 4.247 | 3.878 | 0.282 |  | SAND/CLAY | 4 | 18 | PC | 0.58 | 15 | 198.9 |  |  | 342.85 | 188.395 | 154.455 | 4.246 | 1.0854 | 3.5327 | 0.27808 | 25.2704 | 3.843 | 3.9031 | 0.15
CPT_WFS1_2 | 1 | 18.4 | 3.792 | 0.14811 | 1.2489 | 3.938 | 4.317 | 3.948 | 0.2697 |  | SAND/CLAY | 4 | 18 | PC | 0.58 | 15 | 198.9 |  |  | 343.21 | 188.6 | 154.61 | 4.3165 | 1.0603 | 3.4312 | 0.26685 | 25.699 | 3.7276 | 3.9733 | 0.14811
CPT_WFS1_2 | 1 | 18.42 | 3.771 | 0.14957 | 1.2625 | 3.942 | 4.303 | 3.933 | 0.2755 |  | SAND/CLAY | 4 | 18 | PC | 0.58 | 15 | 198.9 |  |  | 343.57 | 188.805 | 154.765 | 4.3012 | 1.0737 | 3.4772 | 0.27129 | 25.5722 | 3.7791 | 3.9577 | 0.14957
CPT_WFS1_2 | 1 | 18.44 | 3.701 | 0.15042 | 1.4231 | 4.032 | 4.281 | 3.911 | 0.3057 |  | SAND/CLAY | 4 | 18 | PC | 0.58 | 15 | 198.9 |  |  | 343.93 | 189.01 | 154.92 | 4.2987 | 1.2341 | 3.4991 | 0.31205 | 25.5278 | 3.8034 | 3.9548 | 0.15042
CPT_WFS1_2 | 1 | 18.46 | 3.635 | 0.15282 | 1.2926 | 4.228 | 4.191 | 3.82 | 0.2981 |  | SAND/CLAY | 4 | 18 | PC | 0.58 | 15 | 198.9 |  |  | 344.29 | 189.215 | 155.075 | 4.1779 | 1.1034 | 3.6578 | 0.28782 | 24.721 | 3.9863 | 3.8336 | 0.15282
CPT_WFS1_2 | 1 | 18.48 | 3.702 | 0.1512 | 1.2418 | 4.087 | 4.229 | 3.858 | 0.2775 |  | SAND/CLAY | 4 | 18 | PC | 0.58 | 15 | 198.9 |  |  | 344.65 | 189.42 | 155.23 | 4.2236 | 1.0524 | 3.58 | 0.27131 | 24.9881 | 3.8981 | 3.8789 | 0.1512
CPT_WFS1_2 | 1 | 18.5 | 3.714 | 0.15763 | 1.2488 | 4.25 | 4.237 | 3.866 | 0.2742 |  | SAND/CLAY | 4 | 18 | PC | 0.58 | 15 | 198.9 |  |  | 345.01 | 189.625 | 155.385 | 4.2385 | 1.0592 | 3.719 | 0.27204 | 25.057 | 4.0486 | 3.8935 | 0.15763
CPT_WFS1_2 | 1 | 18.52 | 3.737 | 0.16479 | 1.2442 | 4.421 | 4.257 | 3.886 | 0.2714 |  | SAND/CLAY | 4 | 18 | PC | 0.58 | 15 | 198.9 |  |  | 345.37 | 189.83 | 155.54 | 4.2596 | 1.0544 | 3.8688 | 0.26937 | 25.1652 | 4.2101 | 3.9142 | 0.16479
CPT_WFS1_2 | 1 | 18.54 | 3.797 | 0.16282 | 1.2463 | 4.314 | 4.326 | 3.954 | 0.2716 |  | SAND/CLAY | 4 | 18 | PC | 0.58 | 15 | 198.9 |  |  | 345.73 | 190.035 | 155.695 | 4.3204 | 1.0563 | 3.7687 | 0.26575 | 25.5289 | 4.0965 | 3.9747 | 0.16282
CPT_WFS1_2 | 1 | 18.56 | 3.854 | 0.1624 | 1.255 | 4.233 | 4.392 | 4.02 | 0.2727 |  | SAND/CLAY | 4 | 18 | PC | 0.58 | 15 | 198.9 |  |  | 346.09 | 190.24 | 155.85 | 4.3811 | 1.0648 | 3.7067 | 0.26388 | 25.8903 | 4.0247 | 4.035 | 0.1624
CPT_WFS1_2 | 1 | 18.58 | 3.924 | 0.16307 | 1.274 | 4.19 | 4.443 | 4.07 | 0.2576 |  | SAND/CLAY | 4 | 18 | PC | 0.58 | 15 | 198.9 |  |  | 346.45 | 190.445 | 156.005 | 4.4591 | 1.0836 | 3.6569 | 0.26347 | 26.3622 | 3.965 | 4.1126 | 0.16307
CPT_WFS1_2 | 1 | 18.6 | 3.924 | 0.1638 | 1.329 | 4.174 | 4.476 | 4.103 | 0.2751 |  | SAND/CLAY | 4 | 18 | PC | 0.58 | 15 | 198.9 |  |  | 346.81 | 190.65 | 156.16 | 4.4822 | 1.1383 | 3.6545 | 0.27527 | 26.4816 | 3.961 | 4.1354 | 0.1638
CPT_WFS1_2 | 1 | 18.62 | 3.937 | 0.1678 | 1.3491 | 4.261 | 4.507 | 4.134 | 0.2837 |  | SAND/CLAY | 4 | 18 | PC | 0.58 | 15 | 198.9 |  |  | 347.17 | 190.855 | 156.315 | 4.5036 | 1.1582 | 3.726 | 0.27866 | 26.5902 | 4.0372 | 4.1565 | 0.1678
CPT_WFS1_2 | 1 | 18.64 | 3.944 | 0.1622 | 1.2886 | 4.116 | 4.498 | 4.124 | 0.2748 |  | SAND/CLAY | 4 | 18 | PC | 0.58 | 15 | 198.9 |  |  | 347.53 | 191.06 | 156.47 | 4.4852 | 1.0975 | 3.6163 | 0.26525 | 26.4439 | 3.92 | 4.1377 | 0.1622
CPT_WFS1_2 | 1 | 18.66 | 3.955 | 0.15646 | 1.32 | 3.942 | 4.509 | 4.134 | 0.2736 |  | SAND/CLAY | 4 | 18 | PC | 0.58 | 15 | 198.9 |  |  | 347.89 | 191.265 | 156.625 | 4.5094 | 1.1287 | 3.4696 | 0.27123 | 26.5699 | 3.7596 | 4.1615 | 0.15646
CPT_WFS1_2 | 1 | 18.68 | 3.89 | 0.15937 | 1.2978 | 4.082 | 4.438 | 4.063 | 0.275 |  | SAND/CLAY | 4 | 18 | PC | 0.58 | 15 | 198.9 |  |  | 348.25 | 191.47 | 156.78 | 4.4351 | 1.1063 | 3.5933 | 0.27071 | 26.0673 | 3.8995 | 4.0868 | 0.15937
CPT_WFS1_2 | 1 | 18.7 | 3.866 | 0.16378 | 1.324 | 4.235 | 4.416 | 4.04 | 0.2773 |  | SAND | 5 | 20 | PC | 0.58 | 15 | 198.9 |  |  | 348.61 | 191.675 | 156.935 | 4.4221 | 1.1323 | 3.7037 | 0.27798 | 25.9564 | 4.0206 | 4.0735 | 0.16378
CPT_WFS1_2 | 1 | 18.72 | 3.894 | 0.16177 | 1.405 | 4.181 | 4.469 | 4.094 | 0.2887 |  | SAND | 5 | 20 | PC | 0.58 | 15 | 198.9 |  |  | 349.01 | 191.88 | 157.13 | 4.4841 | 1.2131 | 3.6077 | 0.29337 | 26.3164 | 3.9122 | 4.1351 | 0.16177
CPT_WFS1_2 | 1 | 18.74 | 4.235 | 0.1446 | 1.4268 | 3.505 | 4.833 | 4.457 | 0.2775 |  | SAND | 5 | 20 | PC | 0.58 | 15 | 198.9 |  |  | 349.41 | 192.085 | 157.325 | 4.8343 | 1.2347 | 2.9912 | 0.27531 | 28.5069 | 3.2242 | 4.4848 | 0.1446
CPT_WFS1_2 | 1 | 18.76 | 4.509 | 0.10605 | 1.3663 | 2.366 | 5.104 | 4.728 | 0.2603 |  | SAND | 5 | 20 | PC | 0.58 | 15 | 198.9 |  |  | 349.81 | 192.29 | 157.52 | 5.0828 | 1.174 | 2.0864 | 0.24805 | 30.0472 | 2.2407 | 4.733 | 0.10605
CPT_WFS1_2 | 1 | 18.78 | 4.737 | 0.10683 | 1.4083 | 2.309 | 5.307 | 4.93 | 0.2372 |  | SAND | 5 | 20 | PC | 0.58 | 15 | 198.9 |  |  | 350.21 | 192.495 | 157.715 | 5.3285 | 1.2158 | 2.0049 | 0.24422 | 31.565 | 2.1459 | 4.9783 | 0.10683
CPT_WFS1_2 | 1 | 18.8 | 5.422 | 0.13775 | 1.5495 | 2.768 | 6.061 | 5.684 | 0.2353 |  | SAND | 5 | 20 | PC | 0.58 | 15 | 198.9 |  |  | 350.61 | 192.7 | 157.91 | 6.0728 | 1.3568 | 2.2683 | 0.23711 | 36.237 | 2.4073 | 5.7222 | 0.13775
CPT_WFS1_2 | 1 | 18.82 | 7.371 | 0.14738 | 1.8842 | 2.153 | 8.116 | 7.738 | 0.2047 |  | SAND | 5 | 20 | PC | 0.58 | 15 | 198.9 |  |  | 351.01 | 192.905 | 158.105 | 8.1624 | 1.6913 | 1.8056 | 0.21652 | 49.4061 | 1.8867 | 7.8114 | 0.14738
CPT_WFS1_2 | 1 | 18.84 | 10.552 | 0.14765 | 1.1758 | 1.46 | 11.161 | 10.783 | 0.1186 |  | SAND | 5 | 20 | PC | 0.58 | 15 | 198.9 |  |  | 351.41 | 193.11 | 158.3 | 11.0458 | 0.98269 | 1.3367 | 0.091888 | 67.558 | 1.3807 | 10.6944 | 0.14765
CPT_WFS1_2 | 1 | 18.86 | 13.771 | 0.14708 | 0.4865 | 1.126 | 14.032 | 13.654 | 0.0319 |  | SAND | 5 | 20 | PC | 0.58 | 15 | 198.9 |  |  | 351.81 | 193.315 | 158.495 | 13.9753 | 0.29318 | 1.0524 | 0.021521 | 85.9555 | 1.0796 | 13.6235 | 0.14708
CPT_WFS1_2 | 1 | 18.88 | 15.961 | 0.15306 | 0.4465 | 0.984 | 16.155 | 15.776 | 0.0173 |  | SAND | 5 | 20 | PC | 0.58 | 15 | 198.9 |  |  | 352.21 | 193.52 | 158.69 | 16.1485 | 0.25298 | 0.94782 | 0.016015 | 99.542 | 0.96895 | 15.7963 | 0.15306
CPT_WFS1_2 | 1 | 18.9 | 17.968 | 0.17182 | 0.4137 | 0.987 | 18.145 | 17.766 | 0.0131 |  | SAND | 5 | 20 | PC | 0.58 | 15 | 198.9 |  |  | 352.61 | 193.725 | 158.885 | 18.1418 | 0.21998 | 0.9471 | 0.012366 | 111.9624 | 0.96587 | 17.7891 | 0.17182
CPT_WFS1_2 | 1 | 18.92 | 20.339 | 0.16978 | 0.2591 | 0.863 | 20.475 | 20.096 | 0.0068 |  | SAND | 5 | 20 | PC | 0.58 | 15 | 198.9 |  |  | 353.01 | 193.93 | 159.08 | 20.4478 | 0.06517 | 0.83032 | 0.0032431 | 126.3189 | 0.84491 | 20.0948 | 0.16978
CPT_WFS1_2 | 1 | 18.94 | 22.315 | 0.16331 | 0.1475 | 0.74 | 22.388 | 22.008 | -0.0006 |  | SAND | 5 | 20 | PC | 0.58 | 15 | 198.9 |  |  | 353.41 | 194.135 | 159.275 | 22.377 | -0.046635 | 0.72981 | -0.0021175 | 138.2737 | 0.74152 | 22.0235 | 0.16331
CPT_WFS1_2 | 1 | 18.96 | 23.803 | 0.14512 | 0.1154 | 0.614 | 23.856 | 23.476 | -0.0027 |  | SAND | 5 | 20 | PC | 0.58 | 15 | 198.9 |  |  | 353.81 | 194.34 | 159.47 | 23.8515 | -0.07894 | 0.60842 | -0.0033595 | 147.3485 | 0.61758 | 23.4977 | 0.14512
CPT_WFS1_2 | 1 | 18.98 | 25.096 | 0.14048 | 0.0014 | 0.563 | 25.114 | 24.733 | -0.006 |  | SAND | 5 | 20 | PC | 0.58 | 15 | 198.9 |  |  | 354.21 | 194.545 | 159.665 | 25.0966 | -0.19315 | 0.55976 | -0.0078062 | 154.9643 | 0.56777 | 24.7424 | 0.14048
CPT_WFS1_2 | 1 | 19 | 25.865 | 0.13437 | -0.1059 | 0.523 | 25.835 | 25.454 | -0.0103 |  | SAND | 5 | 20 | PC | 0.58 | 15 | 198.9 |  |  | 354.61 | 194.75 | 159.86 | 25.8205 | -0.30065 | 0.5204 | -0.011806 | 159.3013 | 0.52765 | 25.4659 | 0.13437
CPT_WFS1_2 | 1 | 19.02 | 26.225 | 0.1222 | -0.0926 | 0.466 | 26.185 | 25.803 | -0.0111 |  | SAND | 5 | 20 | PC | 0.58 | 15 | 198.9 |  |  | 355.01 | 194.955 | 160.055 | 26.1861 | -0.28756 | 0.46667 | -0.011132 | 161.3889 | 0.47308 | 25.8311 | 0.1222
CPT_WFS1_2 | 1 | 19.04 | 26.389 | 0.09262 | -0.1727 | 0.352 | 26.318 | 25.936 | -0.0139 |  | SAND | 5 | 20 | PC | 0.58 | 15 | 198.9 |  |  | 355.41 | 195.16 | 160.25 | 26.3165 | -0.36786 | 0.35195 | -0.01417 | 162.0035 | 0.35677 | 25.9611 | 0.09262
CPT_WFS1_2 | 1 | 19.06 | 27.008 | 0.081641 | -0.187 | 0.304 | 26.933 | 26.55 | -0.014 |  | SAND | 5 | 20 | PC | 0.58 | 15 | 198.9 |  |  | 355.81 | 195.365 | 160.445 | 26.9295 | -0.38237 | 0.30317 | -0.014389 | 165.6247 | 0.30723 | 26.5737 | 0.081641
CPT_WFS1_2 | 1 | 19.08 | 27.505 | 0.076175 | -0.2011 | 0.278 | 27.42 | 27.037 | -0.0146 |  | SAND | 5 | 20 | PC | 0.58 | 15 | 198.9 |  |  | 356.21 | 195.57 | 160.64 | 27.4205 | -0.39667 | 0.2778 | -0.014657 | 168.4781 | 0.28146 | 27.0643 | 0.076175
CPT_WFS1_2 | 1 | 19.1 | 27.985 | 0.07556 | -0.2144 | 0.272 | 27.898 | 27.514 | -0.0145 |  | SAND | 5 | 20 | PC | 0.58 | 15 | 198.9 |  |  | 356.61 | 195.775 | 160.835 | 27.895 | -0.41018 | 0.27087 | -0.014895 | 171.2211 | 0.27438 | 27.5383 | 0.07556
CPT_WFS1_2 | 1 | 19.12 | 28.371 | 0.079755 | -0.2241 | 0.282 | 28.281 | 27.897 | -0.0146 |  | SAND | 5 | 20 | PC | 0.58 | 15 | 198.9 |  |  | 357.01 | 195.98 | 161.03 | 28.2769 | -0.42008 | 0.28205 | -0.015046 | 173.383 | 0.28566 | 27.9199 | 0.079755
CPT_WFS1_2 | 1 | 19.14 | 28.648 | 0.078509 | -0.2241 | 0.275 | 28.552 | 28.168 | -0.0149 |  | SAND | 5 | 20 | PC | 0.58 | 15 | 198.9 |  |  | 357.41 | 196.185 | 161.225 | 28.5539 | -0.42029 | 0.27495 | -0.014906 | 174.8889 | 0.27844 | 28.1965 | 0.078509
CPT_WFS1_2 | 1 | 19.16 | 29.062 | 0.075826 | -0.2289 | 0.263 | 28.966 | 28.581 | -0.0147 |  | SAND | 5 | 20 | PC | 0.58 | 15 | 198.9 |  |  | 357.81 | 196.39 | 161.42 | 28.9659 | -0.42529 | 0.26178 | -0.014866 | 177.2274 | 0.26505 | 28.6081 | 0.075826
CPT_WFS1_2 | 1 | 19.18 | 29.888 | 0.072592 | -0.2353 | 0.243 | 29.79 | 29.405 | -0.0145 |  | SAND | 5 | 20 | PC | 0.58 | 15 | 198.9 |  |  | 358.21 | 196.595 | 161.615 | 29.7892 | -0.43189 | 0.24369 | -0.014675 | 182.1054 | 0.24665 | 29.431 | 0.072592
CPT_WFS1_2 | 1 | 19.2 | 30.821 | 0.071121 | -0.2402 | 0.232 | 30.72 | 30.335 | -0.0142 |  | SAND | 5 | 20 | PC | 0.58 | 15 | 198.9 |  |  | 358.61 | 196.8 | 161.81 | 30.7201 | -0.437 | 0.23151 | -0.014393 | 187.6368 | 0.23425 | 30.3615 | 0.071121
CPT_WFS1_2 | 1 | 19.22 | 31.761 | 0.069283 | -0.2448 | 0.219 | 31.659 | 31.274 | -0.0139 |  | SAND | 5 | 20 | PC | 0.58 | 15 | 198.9 |  |  | 359.01 | 197.005 | 162.005 | 31.6582 | -0.44181 | 0.21885 | -0.014116 | 193.1988 | 0.22136 | 31.2992 | 0.069283
CPT_WFS1_2 | 1 | 19.24 | 32.484 | 0.069289 | -0.2492 | 0.214 | 32.381 | 31.994 | -0.0137 |  | SAND | 5 | 20 | PC | 0.58 | 15 | 198.9 |  |  | 359.41 | 197.21 | 162.2 | 32.3793 | -0.44641 | 0.21399 | -0.013942 | 197.4101 | 0.21639 | 32.0199 | 0.069289
CPT_WFS1_2 | 1 | 19.26 | 32.986 | 0.07476 | -0.2482 | 0.227 | 32.882 | 32.496 | -0.0135 |  | SAND | 5 | 20 | PC | 0.58 | 15 | 198.9 |  |  | 359.81 | 197.415 | 162.395 | 32.8818 | -0.44561 | 0.22736 | -0.013702 | 200.2645 | 0.22988 | 32.5219 | 0.07476
CPT_WFS1_2 | 1 | 19.28 | 33.158 | 0.082834 | -0.2406 | 0.25 | 33.056 | 32.669 | -0.0133 |  | SAND | 5 | 20 | PC | 0.58 | 15 | 198.9 |  |  | 360.21 | 197.62 | 162.59 | 33.0569 | -0.43822 | 0.25058 | -0.013403 | 201.0993 | 0.25334 | 32.6967 | 0.082834
CPT_WFS1_2 | 1 | 19.3 | 33.293 | 0.088837 | -0.2387 | 0.267 | 33.193 | 32.805 | -0.0132 |  | SAND | 5 | 20 | PC | 0.58 | 15 | 198.9 |  |  | 360.61 | 197.825 | 162.785 | 33.1927 | -0.43653 | 0.26764 | -0.013296 | 201.6902 | 0.27058 | 32.8321 | 0.088837
CPT_WFS1_2 | 1 | 19.32 | 33.625 | 0.095271 | -0.2352 | 0.284 | 33.525 | 33.138 | -0.013 |  | SAND | 5 | 20 | PC | 0.58 | 15 | 198.9 |  |  | 361.01 | 198.03 | 162.98 | 33.5262 | -0.43323 | 0.28417 | -0.013063 | 203.4925 | 0.28726 | 33.1652 | 0.095271
CPT_WFS1_2 | 1 | 19.34 | 33.701 | 0.10421 | -0.2355 | 0.309 | 33.603 | 33.215 | -0.0129 |  | SAND | 5 | 20 | PC | 0.58 | 15 | 198.9 |  |  | 361.41 | 198.235 | 163.175 | 33.6021 | -0.43373 | 0.31014 | -0.013048 | 203.7118 | 0.31351 | 33.2407 | 0.10421
CPT_WFS1_2 | 1 | 19.36 | 33.521 | 0.11643 | -0.2344 | 0.346 | 33.422 | 33.034 | -0.013 |  | SAND | 5 | 20 | PC | 0.58 | 15 | 198.9 |  |  | 361.81 | 198.44 | 163.37 | 33.4226 | -0.43284 | 0.34835 | -0.013092 | 202.3673 | 0.35217 | 33.0607 | 0.11643
CPT_WFS1_2 | 1 | 19.38 | 32.874 | 0.10529 | -0.2349 | 0.319 | 32.776 | 32.387 | -0.0132 |  | SAND | 5 | 20 | PC | 0.58 | 15 | 198.9 |  |  | 362.21 | 198.645 | 163.565 | 32.7753 | -0.43355 | 0.32124 | -0.013376 | 198.1667 | 0.32483 | 32.4131 | 0.10529
CPT_WFS1_2 | 1 | 19.4 | 32.918 | 0.09687 | -0.2461 | 0.295 | 32.816 | 32.426 | -0.0135 |  | SAND | 5 | 20 | PC | 0.58 | 15 | 198.9 |  |  | 362.61 | 198.85 | 163.76 | 32.8146 | -0.44495 | 0.2952 | -0.013711 | 198.1682 | 0.2985 | 32.452 | 0.09687
CPT_WFS1_2 | 1 | 19.42 | 33.456 | 0.10151 | -0.2414 | 0.305 | 33.351 | 32.961 | -0.0135 |  | SAND | 5 | 20 | PC | 0.58 | 15 | 198.9 |  |  | 363.01 | 199.055 | 163.955 | 33.3546 | -0.44045 | 0.30433 | -0.013351 | 201.2235 | 0.30768 | 32.9916 | 0.10151
CPT_WFS1_2 | 1 | 19.44 | 33.194 | 0.11747 | -0.2211 | 0.35 | 33.101 | 32.711 | -0.0127 |  | SAND | 5 | 20 | PC | 0.58 | 15 | 198.9 |  |  | 363.41 | 199.26 | 164.15 | 33.1011 | -0.42036 | 0.35488 | -0.01284 | 199.4379 | 0.35882 | 32.7377 | 0.11747
CPT_WFS1_2 | 1 | 19.46 | 33.169 | 0.13151 | -0.234 | 0.401 | 33.089 | 32.699 | -0.0118 |  | SAND | 5 | 20 | PC | 0.58 | 15 | 198.9 |  |  | 363.81 | 199.465 | 164.345 | 33.0707 | -0.43346 | 0.39766 | -0.013253 | 199.0137 | 0.40208 | 32.7069 | 0.13151
CPT_WFS1_2 | 1 | 19.48 | 33.246 | 0.13754 | -0.2719 | 0.416 | 33.133 | 32.742 | -0.0142 |  | SAND | 5 | 20 | PC | 0.58 | 15 | 198.9 |  |  | 364.21 | 199.67 | 164.54 | 33.1318 | -0.47157 | 0.41514 | -0.014391 | 199.1467 | 0.41975 | 32.7676 | 0.13754
CPT_WFS1_2 | 1 | 19.5 | 34.031 | 0.12027 | -0.2725 | 0.354 | 33.916 | 33.524 | -0.014 |  | SAND | 5 | 20 | PC | 0.58 | 15 | 198.9 |  |  | 364.61 | 199.875 | 164.735 | 33.9166 | -0.47237 | 0.35459 | -0.014079 | 203.6722 | 0.35845 | 33.5519 | 0.12027
CPT_WFS1_2 | 1 | 19.52 | 34.431 | 0.12043 | -0.2698 | 0.35 | 34.317 | 33.925 | -0.0137 |  | SAND | 5 | 20 | PC | 0.58 | 15 | 198.9 |  |  | 365.01 | 200.08 | 164.93 | 34.3177 | -0.46988 | 0.35094 | -0.013839 | 205.8611 | 0.35471 | 33.9527 | 0.12043
CPT_WFS1_2 | 1 | 19.54 | 34.576 | 0.11476 | -0.2728 | 0.332 | 34.462 | 34.069 | -0.0137 |  | SAND | 5 | 20 | PC | 0.58 | 15 | 198.9 |  |  | 365.41 | 200.285 | 165.125 | 34.4614 | -0.47308 | 0.33301 | -0.013875 | 206.4861 | 0.33658 | 34.096 | 0.11476
CPT_WFS1_2 | 1 | 19.56 | 34.66 | 0.11548 | -0.2735 | 0.333 | 34.545 | 34.153 | -0.0137 |  | SAND | 5 | 20 | PC | 0.58 | 15 | 198.9 |  |  | 365.81 | 200.49 | 165.32 | 34.5451 | -0.47399 | 0.33428 | -0.013868 | 206.7464 | 0.33786 | 34.1793 | 0.11548
CPT_WFS1_2 | 1 | 19.58 | 34.787 | 0.13213 | -0.2776 | 0.381 | 34.671 | 34.278 | -0.0138 |  | SAND | 5 | 20 | PC | 0.58 | 15 | 198.9 |  |  | 366.21 | 200.695 | 165.515 | 34.6704 | -0.4783 | 0.3811 | -0.013943 | 207.2573 | 0.38517 | 34.3042 | 0.13213
CPT_WFS1_2 | 1 | 19.6 | 34.874 | 0.14676 | -0.2805 | 0.421 | 34.757 | 34.363 | -0.0138 |  | SAND | 5 | 20 | PC | 0.58 | 15 | 198.9 |  |  | 366.61 | 200.9 | 165.71 | 34.7562 | -0.4814 | 0.42224 | -0.013998 | 207.5287 | 0.42675 | 34.3896 | 0.14676
CPT_WFS1_2 | 1 | 19.62 | 34.959 | 0.14975 | -0.2818 | 0.429 | 34.841 | 34.447 | -0.0139 |  | SAND | 5 | 20 | PC | 0.58 | 15 | 198.9 |  |  | 367.01 | 201.105 | 165.905 | 34.8406 | -0.4829 | 0.42981 | -0.014008 | 207.7914 | 0.43438 | 34.4736 | 0.14975
CPT_WFS1_2 | 1 | 19.64 | 35.183 | 0.14934 | -0.2869 | 0.425 | 35.065 | 34.67 | -0.0138 |  | SAND | 5 | 20 | PC | 0.58 | 15 | 198.9 |  |  | 367.41 | 201.31 | 166.1 | 35.0625 | -0.48821 | 0.42593 | -0.014071 | 208.8807 | 0.43044 | 34.6951 | 0.14934
CPT_WFS1_2 | 1 | 19.66 | 35.264 | 0.15247 | -0.29 | 0.433 | 35.142 | 34.748 | -0.014 |  | SAND | 5 | 20 | PC | 0.58 | 15 | 198.9 |  |  | 367.81 | 201.515 | 166.295 | 35.1422 | -0.49151 | 0.43387 | -0.014134 | 209.1127 | 0.43846 | 34.7744 | 0.15247
CPT_WFS1_2 | 1 | 19.68 | 35.587 | 0.14986 | -0.2914 | 0.422 | 35.465 | 35.07 | -0.0139 |  | SAND | 5 | 20 | PC | 0.58 | 15 | 198.9 |  |  | 368.21 | 201.72 | 166.49 | 35.4646 | -0.49312 | 0.42257 | -0.01405 | 210.8019 | 0.427 | 35.0964 | 0.14986
CPT_WFS1_2 | 1 | 19.7 | 35.876 | 0.16382 | -0.2901 | 0.457 | 35.754 | 35.358 | -0.0138 |  | SAND | 5 | 20 | PC | 0.58 | 15 | 198.9 |  |  | 368.61 | 201.925 | 166.685 | 35.7542 | -0.49202 | 0.45818 | -0.013905 | 212.2899 | 0.46295 | 35.3855 | 0.16382
CPT_WFS1_2 | 1 | 19.72 | 35.888 | 0.17278 | -0.2928 | 0.481 | 35.765 | 35.369 | -0.0138 |  | SAND | 5 | 20 | PC | 0.58 | 15 | 198.9 |  |  | 369.01 | 202.13 | 166.88 | 35.765 | -0.49493 | 0.4831 | -0.013983 | 212.1046 | 0.48814 | 35.396 | 0.17278
CPT_WFS1_2 | 1 | 19.74 | 35.613 | 0.18253 | -0.2961 | 0.511 | 35.489 | 35.092 | -0.0141 |  | SAND | 5 | 20 | PC | 0.58 | 15 | 198.9 |  |  | 369.41 | 202.335 | 167.075 | 35.4886 | -0.49844 | 0.51434 | -0.014193 | 210.2004 | 0.51975 | 35.1192 | 0.18253
CPT_WFS1_2 | 1 | 19.76 | 35.16 | 0.1914 | -0.2993 | 0.541 | 35.035 | 34.638 | -0.0143 |  | SAND | 5 | 20 | PC | 0.58 | 15 | 198.9 |  |  | 369.81 | 202.54 | 167.27 | 35.0343 | -0.50184 | 0.54631 | -0.014477 | 207.2367 | 0.55214 | 34.6645 | 0.1914
CPT_WFS1_2 | 1 | 19.78 | 34.997 | 0.20578 | -0.2972 | 0.588 | 34.872 | 34.475 | -0.0144 |  | SAND | 5 | 20 | PC | 0.58 | 15 | 198.9 |  |  | 370.21 | 202.745 | 167.465 | 34.8722 | -0.49994 | 0.59009 | -0.01449 | 206.0249 | 0.59642 | 34.502 | 0.20578
CPT_WFS1_2 | 1 | 19.8 | 34.897 | 0.21238 | -0.296 | 0.607 | 34.772 | 34.374 | -0.0144 |  | SAND | 5 | 20 | PC | 0.58 | 15 | 198.9 |  |  | 370.61 | 202.95 | 167.66 | 34.7727 | -0.49895 | 0.61076 | -0.014503 | 205.1895 | 0.61734 | 34.4021 | 0.21238
CPT_WFS1_2 | 1 | 19.82 | 34.551 | 0.2152 | -0.2993 | 0.62 | 34.426 | 34.028 | -0.0146 |  | SAND | 5 | 20 | PC | 0.58 | 15 | 198.9 |  |  | 371.01 | 203.155 | 167.855 | 34.4253 | -0.50245 | 0.62513 | -0.014755 | 202.8792 | 0.63194 | 34.0543 | 0.2152
CPT_WFS1_2 | 1 | 19.84 | 34.137 | 0.22904 | -0.3019 | 0.668 | 34.011 | 33.613 | -0.0148 |  | SAND | 5 | 20 | PC | 0.58 | 15 | 198.9 |  |  | 371.41 | 203.36 | 168.05 | 34.0102 | -0.50526 | 0.67344 | -0.01502 | 200.1713 | 0.68088 | 33.6388 | 0.22904
CPT_WFS1_2 | 1 | 19.86 | 33.682 | 0.24633 | -0.307 | 0.729 | 33.554 | 33.155 | -0.0152 |  | SAND | 5 | 20 | PC | 0.58 | 15 | 198.9 |  |  | 371.81 | 203.565 | 168.245 | 33.5531 | -0.51056 | 0.73415 | -0.015387 | 197.2198 | 0.74237 | 33.1812 | 0.24633
CPT_WFS1_2 | 1 | 19.88 | 33.293 | 0.26363 | -0.3091 | 0.789 | 33.163 | 32.764 | -0.0155 |  | SAND | 5 | 20 | PC | 0.58 | 15 | 198.9 |  |  | 372.21 | 203.77 | 168.44 | 33.1632 | -0.51287 | 0.79495 | -0.015641 | 194.6745 | 0.80398 | 32.791 | 0.26363
CPT_WFS1_2 | 1 | 19.9 | 32.969 | 0.27206 | -0.3115 | 0.823 | 32.838 | 32.439 | -0.0157 |  | SAND | 5 | 20 | PC | 0.58 | 15 | 198.9 |  |  | 372.61 | 203.975 | 168.635 | 32.8382 | -0.51548 | 0.8285 | -0.015878 | 192.5197 | 0.83801 | 32.4656 | 0.27206
CPT_WFS1_2 | 1 | 19.92 | 32.933 | 0.26998 | -0.3126 | 0.82 | 32.802 | 32.402 | -0.0158 |  | SAND | 5 | 20 | PC | 0.58 | 15 | 198.9 |  |  | 373.01 | 204.18 | 168.83 | 32.8017 | -0.51678 | 0.82308 | -0.015936 | 192.079 | 0.83255 | 32.4287 | 0.26998
CPT_WFS1_2 | 1 | 19.94 | 33.358 | 0.29247 | -0.3144 | 0.884 | 33.226 | 32.826 | -0.0156 |  | SAND | 5 | 20 | PC | 0.58 | 15 | 198.9 |  |  | 373.41 | 204.385 | 169.025 | 33.226 | -0.51878 | 0.88025 | -0.015791 | 194.365 | 0.89025 | 32.8525 | 0.29247
CPT_WFS1_2 | 1 | 19.96 | 34.295 | 0.31533 | -0.3156 | 0.925 | 34.163 | 33.762 | -0.0152 |  | SAND | 5 | 20 | PC | 0.58 | 15 | 198.9 |  |  | 373.81 | 204.59 | 169.22 | 34.1624 | -0.52019 | 0.92302 | -0.015395 | 199.6728 | 0.93323 | 33.7886 | 0.31533
CPT_WFS1_2 | 1 | 19.98 | 35.243 | 0.34298 | -0.3164 | 0.975 | 35.11 | 34.709 | -0.0149 |  | SAND | 5 | 20 | PC | 0.58 | 15 | 198.9 |  |  | 374.21 | 204.795 | 169.415 | 35.1101 | -0.52119 | 0.97687 | -0.015005 | 205.0344 | 0.98739 | 34.7359 | 0.34298
CPT_WFS1_2 | 1 | 20 | 35.99 | 0.3871 | -0.3172 | 1.078 | 35.857 | 35.455 | -0.0146 |  | SAND | 5 | 20 | PC | 0.58 | 15 | 198.9 |  |  | 374.61 | 205 | 169.61 | 35.8568 | -0.5222 | 1.0796 | -0.014717 | 209.1985 | 1.091 | 35.4822 | 0.3871
CPT_WFS1_2 | 1 | 20.02 | 36.599 | 0.40346 | -0.3174 | 1.105 | 36.466 | 36.064 | -0.0143 |  | SAND | 5 | 20 | PC | 0.58 | 15 | 198.9 |  |  | 375.01 | 205.205 | 169.805 | 36.4657 | -0.5226 | 1.1064 | -0.01448 | 212.5419 | 1.1179 | 36.0907 | 0.40346
CPT_WFS1_2 | 1 | 20.04 | 37.557 | 0.42863 | -0.3203 | 1.148 | 37.423 | 37.02 | -0.014 |  | SAND | 5 | 20 | PC | 0.58 | 15 | 198.9 |  |  | 375.41 | 205.41 | 170 | 37.4225 | -0.52571 | 1.1454 | -0.01419 | 217.9239 | 1.157 | 37.0471 | 0.42863
CPT_WFS1_2 | 1 | 20.06 | 38.865 | 0.44273 | -0.3238 | 1.15 | 38.729 | 38.326 | -0.0137 |  | SAND | 5 | 20 | PC | 0.58 | 15 | 198.9 |  |  | 375.81 | 205.615 | 170.195 | 38.729 | -0.52941 | 1.1431 | -0.013804 | 225.3485 | 1.1543 | 38.3532 | 0.44273
CPT_WFS1_2 | 1 | 20.08 | 40.073 | 0.46359 | -0.3246 | 1.167 | 39.936 | 39.533 | -0.0133 |  | SAND | 5 | 20 | PC | 0.58 | 15 | 198.9 |  |  | 376.21 | 205.82 | 170.39 | 39.9367 | -0.53042 | 1.1608 | -0.013408 | 232.1759 | 1.1719 | 39.5605 | 0.46359
CPT_WFS1_2 | 1 | 20.1 | 40.972 | 0.48131 | -0.3251 | 1.178 | 40.835 | 40.432 | -0.013 |  | SAND | 5 | 20 | PC | 0.58 | 15 | 198.9 |  |  | 376.61 | 206.025 | 170.585 | 40.8355 | -0.53113 | 1.1787 | -0.013128 | 237.1771 | 1.1896 | 40.4588 | 0.48131
CPT_WFS1_2 | 1 | 20.12 | 41.556 | 0.49078 | -0.3266 | 1.186 | 41.42 | 41.015 | -0.0129 |  | SAND | 5 | 20 | PC | 0.58 | 15 | 198.9 |  |  | 377.01 | 206.23 | 170.78 | 41.4188 | -0.53283 | 1.1849 | -0.012983 | 240.3198 | 1.1958 | 41.0418 | 0.49078
CPT_WFS1_2 | 1 | 20.14 | 41.278 | 0.48985 | -0.3241 | 1.186 | 41.141 | 40.737 | -0.0129 |  | SAND | 5 | 20 | PC | 0.58 | 15 | 198.9 |  |  | 377.41 | 206.435 | 170.975 | 41.1419 | -0.53054 | 1.1906 | -0.013015 | 238.4236 | 1.2017 | 40.7645 | 0.48985
CPT_WFS1_2 | 1 | 20.16 | 40.742 | 0.44914 | -0.3216 | 1.101 | 40.607 | 40.202 | -0.013 |  | SAND | 5 | 20 | PC | 0.58 | 15 | 198.9 |  |  | 377.81 | 206.64 | 171.17 | 40.6069 | -0.52824 | 1.1061 | -0.013131 | 235.0244 | 1.1164 | 40.2291 | 0.44914
CPT_WFS1_2 | 1 | 20.18 | 40.037 | 0.39288 | -0.3254 | 0.979 | 39.901 | 39.495 | -0.0133 |  | SAND | 5 | 20 | PC | 0.58 | 15 | 198.9 |  |  | 378.21 | 206.845 | 171.365 | 39.9003 | -0.53224 | 0.98465 | -0.013467 | 230.6312 | 0.99407 | 39.5221 | 0.39288
CPT_WFS1_2 | 1 | 20.2 | 39.709 | 0.35057 | -0.3277 | 0.882 | 39.572 | 39.166 | -0.0135 |  | SAND | 5 | 20 | PC | 0.58 | 15 | 198.9 |  |  | 378.61 | 207.05 | 171.56 | 39.5714 | -0.53475 | 0.88591 | -0.013644 | 228.4493 | 0.89447 | 39.1928 | 0.35057
CPT_WFS1_2 | 1 | 20.22 | 39.368 | 0.34054 | -0.3298 | 0.865 | 39.229 | 38.823 | -0.0137 |  | SAND | 5 | 20 | PC | 0.58 | 15 | 198.9 |  |  | 379.01 | 207.255 | 171.755 | 39.2295 | -0.53706 | 0.86807 | -0.013824 | 226.197 | 0.87654 | 38.8505 | 0.34054
CPT_WFS1_2 | 1 | 20.24 | 39.415 | 0.34859 | -0.3307 | 0.884 | 39.277 | 38.87 | -0.0137 |  | SAND | 5 | 20 | PC | 0.58 | 15 | 198.9 |  |  | 379.41 | 207.46 | 171.95 | 39.2761 | -0.53816 | 0.88753 | -0.013836 | 226.2093 | 0.89618 | 38.8967 | 0.34859
CPT_WFS1_2 | 1 | 20.26 | 39.301 | 0.34879 | -0.3314 | 0.887 | 39.162 | 38.755 | -0.0138 |  | SAND | 5 | 20 | PC | 0.58 | 15 | 198.9 |  |  | 379.81 | 207.665 | 172.145 | 39.1618 | -0.53907 | 0.89064 | -0.0139 | 225.2868 | 0.89936 | 38.782 | 0.34879
CPT_WFS1_2 | 1 | 20.28 | 39.159 | 0.34943 | -0.3311 | 0.892 | 39.019 | 38.612 | -0.0138 |  | SAND | 5 | 20 | PC | 0.58 | 15 | 198.9 |  |  | 380.21 | 207.87 | 172.34 | 39.0199 | -0.53897 | 0.89552 | -0.013949 | 224.2064 | 0.90433 | 38.6397 | 0.34943
CPT_WFS1_2 | 1 | 20.3 | 39.185 | 0.35071 | -0.3302 | 0.896 | 39.046 | 38.638 | -0.0138 |  | SAND | 5 | 20 | PC | 0.58 | 15 | 198.9 |  |  | 380.61 | 208.075 | 172.535 | 39.0463 | -0.53828 | 0.89819 | -0.013921 | 224.1036 | 0.90703 | 38.6657 | 0.35071
CPT_WFS1_2 | 1 | 20.32 | 39.484 | 0.33972 | -0.3284 | 0.861 | 39.346 | 38.938 | -0.0137 |  | SAND | 5 | 20 | PC | 0.58 | 15 | 198.9 |  |  | 381.01 | 208.28 | 172.73 | 39.3461 | -0.53668 | 0.86341 | -0.013773 | 225.5836 | 0.87185 | 38.9651 | 0.33972
CPT_WFS1_2 | 1 | 20.34 | 40.061 | 0.3267 | -0.3277 | 0.817 | 39.923 | 39.515 | -0.0134 |  | SAND | 5 | 20 | PC | 0.58 | 15 | 198.9 |  |  | 381.41 | 208.485 | 172.925 | 39.9234 | -0.53618 | 0.81833 | -0.01356 | 228.6654 | 0.82622 | 39.542 | 0.3267
CPT_WFS1_2 | 1 | 20.36 | 40.776 | 0.32325 | -0.3287 | 0.795 | 40.638 | 40.229 | -0.0132 |  | SAND | 5 | 20 | PC | 0.58 | 15 | 198.9 |  |  | 381.81 | 208.69 | 173.12 | 40.6379 | -0.53739 | 0.79544 | -0.013349 | 232.5331 | 0.80299 | 40.2561 | 0.32325
CPT_WFS1_2 | 1 | 20.38 | 41.755 | 0.32343 | -0.3299 | 0.778 | 41.617 | 41.207 | -0.0129 |  | SAND | 5 | 20 | PC | 0.58 | 15 | 198.9 |  |  | 382.21 | 208.895 | 173.315 | 41.6164 | -0.53879 | 0.77718 | -0.013067 | 237.915 | 0.78438 | 41.2342 | 0.32343
CPT_WFS1_2 | 1 | 20.4 | 42.382 | 0.33024 | -0.3319 | 0.781 | 42.242 | 41.832 | -0.0128 |  | SAND | 5 | 20 | PC | 0.58 | 15 | 198.9 |  |  | 382.61 | 209.1 | 173.51 | 42.2426 | -0.541 | 0.78178 | -0.012924 | 241.2541 | 0.78892 | 41.86 | 0.33024
CPT_WFS1_2 | 1 | 20.42 | 42.571 | 0.34425 | -0.3338 | 0.809 | 42.431 | 42.021 | -0.0128 |  | SAND | 5 | 20 | PC | 0.58 | 15 | 198.9 |  |  | 383.01 | 209.305 | 173.705 | 42.4308 | -0.54311 | 0.81132 | -0.012916 | 242.0644 | 0.81871 | 42.0478 | 0.34425
CPT_WFS1_2 | 1 | 20.44 | 42.749 | 0.35739 | -0.3342 | 0.836 | 42.609 | 42.198 | -0.0128 |  | SAND | 5 | 20 | PC | 0.58 | 15 | 198.9 |  |  | 383.41 | 209.51 | 173.9 | 42.6086 | -0.54371 | 0.83877 | -0.012876 | 242.8133 | 0.84639 | 42.2252 | 0.35739
CPT_WFS1_2 | 1 | 20.46 | 43.057 | 0.36819 | -0.3341 | 0.856 | 42.916 | 42.505 | -0.0127 |  | SAND | 5 | 20 | PC | 0.58 | 15 | 198.9 |  |  | 383.81 | 209.715 | 174.095 | 42.9167 | -0.54382 | 0.85791 | -0.012786 | 244.3084 | 0.86566 | 42.5329 | 0.36819
CPT_WFS1_2 | 1 | 20.48 | 43.149 | 0.36934 | -0.3342 | 0.856 | 43.009 | 42.597 | -0.0127 |  | SAND | 5 | 20 | PC | 0.58 | 15 | 198.9 |  |  | 384.21 | 209.92 | 174.29 | 43.0086 | -0.54412 | 0.85877 | -0.012765 | 244.5604 | 0.86651 | 42.6244 | 0.36934
CPT_WFS1_2 | 1 | 20.5 | 43.208 | 0.35634 | -0.3349 | 0.825 | 43.068 | 42.656 | -0.0126 |  | SAND | 5 | 20 | PC | 0.58 | 15 | 198.9 |  |  | 384.61 | 210.125 | 174.485 | 43.0673 | -0.54502 | 0.82741 | -0.012769 | 244.6212 | 0.83487 | 42.6827 | 0.35634
CPT_WFS1_2 | 1 | 20.52 | 43.15 | 0.35027 | -0.3378 | 0.811 | 43.009 | 42.596 | -0.0127 |  | SAND | 5 | 20 | PC | 0.58 | 15 | 198.9 |  |  | 385.01 | 210.33 | 174.68 | 43.0081 | -0.54813 | 0.81443 | -0.01286 | 244.0068 | 0.82178 | 42.6231 | 0.35027
CPT_WFS1_2 | 1 | 20.54 | 42.998 | 0.3496 | -0.3386 | 0.813 | 42.856 | 42.444 | -0.0128 |  | SAND | 5 | 20 | PC | 0.58 | 15 | 198.9 |  |  | 385.41 | 210.535 | 174.875 | 42.8558 | -0.54914 | 0.81575 | -0.01293 | 242.8613 | 0.82316 | 42.4704 | 0.3496
CPT_WFS1_2 | 1 | 20.56 | 42.893 | 0.36619 | -0.3376 | 0.854 | 42.751 | 42.338 | -0.0128 |  | SAND | 5 | 20 | PC | 0.58 | 15 | 198.9 |  |  | 385.81 | 210.74 | 175.07 | 42.7512 | -0.54834 | 0.85655 | -0.012943 | 241.9912 | 0.86435 | 42.3654 | 0.36619
CPT_WFS1_2 | 1 | 20.58 | 42.824 | 0.39049 | -0.3387 | 0.91 | 42.681 | 42.268 | -0.0129 |  | SAND | 5 | 20 | PC | 0.58 | 15 | 198.9 |  |  | 386.21 | 210.945 | 175.265 | 42.6817 | -0.54964 | 0.91489 | -0.012995 | 241.3233 | 0.92324 | 42.2955 | 0.39049
CPT_WFS1_2 | 1 | 20.6 | 42.522 | 0.41184 | -0.3396 | 0.968 | 42.379 | 41.965 | -0.013 |  | SAND | 5 | 20 | PC | 0.58 | 15 | 198.9 |  |  | 386.61 | 211.15 | 175.46 | 42.3794 | -0.55075 | 0.9718 | -0.013115 | 239.3295 | 0.98075 | 41.9928 | 0.41184
CPT_WFS1_2 | 1 | 20.62 | 42.294 | 0.42835 | -0.3396 | 1.01 | 42.152 | 41.737 | -0.0131 |  | SAND | 5 | 20 | PC | 0.58 | 15 | 198.9 |  |  | 387.01 | 211.355 | 175.655 | 42.1514 | -0.55096 | 1.0162 | -0.013192 | 237.7636 | 1.0256 | 41.7644 | 0.42835
CPT_WFS1_2 | 1 | 20.64 | 42.234 | 0.44188 | -0.3396 | 1.048 | 42.092 | 41.677 | -0.0131 |  | SAND | 5 | 20 | PC | 0.58 | 15 | 198.9 |  |  | 387.41 | 211.56 | 175.85 | 42.0914 | -0.55116 | 1.0498 | -0.013216 | 237.1564 | 1.0596 | 41.704 | 0.44188
CPT_WFS1_2 | 1 | 20.66 | 42.607 | 0.45325 | -0.3381 | 1.065 | 42.465 | 42.05 | -0.013 |  | SAND | 5 | 20 | PC | 0.58 | 15 | 198.9 |  |  | 387.81 | 211.765 | 176.045 | 42.465 | -0.54987 | 1.0673 | -0.013068 | 239.0138 | 1.0772 | 42.0772 | 0.45325
CPT_WFS1_2 | 1 | 20.68 | 43.375 | 0.44789 | -0.3373 | 1.035 | 43.234 | 42.818 | -0.0127 |  | SAND | 5 | 20 | PC | 0.58 | 15 | 198.9 |  |  | 388.21 | 211.97 | 176.24 | 43.2333 | -0.54927 | 1.036 | -0.01282 | 243.1067 | 1.0454 | 42.8451 | 0.44789
CPT_WFS1_2 | 1 | 20.7 | 44.457 | 0.43465 | -0.3385 | 0.981 | 44.315 | 43.899 | -0.0124 |  | SAND | 5 | 20 | PC | 0.58 | 15 | 198.9 |  |  | 388.61 | 212.175 | 176.435 | 44.3148 | -0.55068 | 0.98082 | -0.012536 | 248.9655 | 0.9895 | 43.9262 | 0.43465
CPT_WFS1_2 | 1 | 20.72 | 45.428 | 0.44753 | -0.3389 | 0.988 | 45.286 | 44.87 | -0.0122 |  | SAND | 5 | 20 | PC | 0.58 | 15 | 198.9 |  |  | 389.01 | 212.38 | 176.63 | 45.2857 | -0.55128 | 0.98824 | -0.012279 | 254.1847 | 0.9968 | 44.8967 | 0.44753
CPT_WFS1_2 | 1 | 20.74 | 46.471 | 0.46837 | -0.3389 | 1.011 | 46.329 | 45.912 | -0.0119 |  | SAND | 5 | 20 | PC | 0.58 | 15 | 198.9 |  |  | 389.41 | 212.585 | 176.825 | 46.3287 | -0.55149 | 1.011 | -0.012005 | 259.8007 | 1.0195 | 45.9393 | 0.46837
CPT_WFS1_2 | 1 | 20.76 | 47.232 | 0.51054 | -0.3387 | 1.082 | 47.09 | 46.672 | -0.0117 |  | SAND | 5 | 20 | PC | 0.58 | 15 | 198.9 |  |  | 389.81 | 212.79 | 177.02 | 47.0897 | -0.55149 | 1.0842 | -0.011809 | 263.8116 | 1.0932 | 46.6999 | 0.51054
CPT_WFS1_2 | 1 | 20.78 | 47.744 | 0.54069 | -0.3385 | 1.134 | 47.602 | 47.184 | -0.0116 |  | SAND | 5 | 20 | PC | 0.58 | 15 | 198.9 |  |  | 390.21 | 212.995 | 177.215 | 47.6018 | -0.5515 | 1.1359 | -0.011681 | 266.4087 | 1.1452 | 47.2116 | 0.54069
CPT_WFS1_2 | 1 | 20.8 | 48.139 | 0.56395 | -0.3389 | 1.176 | 47.997 | 47.579 | -0.0115 |  | SAND | 5 | 20 | PC | 0.58 | 15 | 198.9 |  |  | 390.61 | 213.2 | 177.41 | 47.9967 | -0.5521 | 1.175 | -0.011597 | 268.3392 | 1.1846 | 47.6061 | 0.56395
CPT_WFS1_2 | 1 | 20.82 | 48.603 | 0.56846 | -0.3406 | 1.173 | 48.46 | 48.042 | -0.0114 |  | SAND | 5 | 20 | PC | 0.58 | 15 | 198.9 |  |  | 391.01 | 213.405 | 177.605 | 48.4599 | -0.55401 | 1.173 | -0.011525 | 270.6508 | 1.1826 | 48.0689 | 0.56846
CPT_WFS1_2 | 1 | 20.84 | 48.911 | 0.52961 | -0.3402 | 1.083 | 48.767 | 48.349 | -0.0114 |  | SAND | 5 | 20 | PC | 0.58 | 15 | 198.9 |  |  | 391.41 | 213.61 | 177.8 | 48.7681 | -0.55381 | 1.086 | -0.011448 | 272.085 | 1.0948 | 48.3767 | 0.52961
CPT_WFS1_2 | 1 | 20.86 | 49.084 | 0.49113 | -0.3405 | 1.001 | 48.941 | 48.522 | -0.0113 |  | SAND | 5 | 20 | PC | 0.58 | 15 | 198.9 |  |  | 391.81 | 213.815 | 177.995 | 48.941 | -0.55432 | 1.0035 | -0.011418 | 272.7559 | 1.0116 | 48.5492 | 0.49113
CPT_WFS1_2 | 1 | 20.88 | 49.044 | 0.46324 | -0.3414 | 0.944 | 48.901 | 48.481 | -0.0113 |  | SAND | 5 | 20 | PC | 0.58 | 15 | 198.9 |  |  | 392.21 | 214.02 | 178.19 | 48.9006 | -0.55542 | 0.9473 | -0.01145 | 272.2285 | 0.95496 | 48.5084 | 0.46324
CPT_WFS1_2 | 1 | 20.9 | 48.761 | 0.44804 | -0.3426 | 0.918 | 48.618 | 48.197 | -0.0114 |  | SAND | 5 | 20 | PC | 0.58 | 15 | 198.9 |  |  | 392.61 | 214.225 | 178.385 | 48.6171 | -0.55683 | 0.92157 | -0.011547 | 270.3394 | 0.92907 | 48.2245 | 0.44804
CPT_WFS1_2 | 1 | 20.92 | 48.061 | 0.43244 | -0.3441 | 0.897 | 47.917 | 47.497 | -0.0116 |  | SAND | 5 | 20 | PC | 0.58 | 15 | 198.9 |  |  | 393.01 | 214.43 | 178.58 | 47.9165 | -0.55853 | 0.9025 | -0.011753 | 266.1186 | 0.90996 | 47.5235 | 0.43244
CPT_WFS1_2 | 1 | 20.94 | 46.97 | 0.4259 | -0.3454 | 0.897 | 46.825 | 46.404 | -0.012 |  | SAND | 5 | 20 | PC | 0.58 | 15 | 198.9 |  |  | 393.41 | 214.635 | 178.775 | 46.8249 | -0.56004 | 0.90956 | -0.012062 | 259.7204 | 0.91726 | 46.4315 | 0.4259
CPT_WFS1_2 | 1 | 20.96 | 45.875 | 0.43197 | -0.3463 | 0.931 | 45.73 | 45.309 | -0.0123 |  | SAND | 5 | 20 | PC | 0.58 | 15 | 198.9 |  |  | 393.81 | 214.84 | 178.97 | 45.7296 | -0.56114 | 0.94461 | -0.012377 | 253.3148 | 0.95282 | 45.3357 | 0.43197
CPT_WFS1_2 | 1 | 20.98 | 44.623 | 0.43789 | -0.3473 | 0.969 | 44.478 | 44.056 | -0.0126 |  | SAND | 5 | 20 | PC | 0.58 | 15 | 198.9 |  |  | 394.21 | 215.045 | 179.165 | 44.4771 | -0.56234 | 0.98452 | -0.012757 | 246.0465 | 0.99332 | 44.0829 | 0.43789
CPT_WFS1_2 | 1 | 21 | 43.764 | 0.4495 | -0.3478 | 1.026 | 43.618 | 43.196 | -0.0129 |  | SAND | 5 | 20 | PC | 0.58 | 15 | 198.9 |  |  | 394.61 | 215.25 | 179.36 | 43.6179 | -0.56305 | 1.0305 | -0.013027 | 240.9864 | 1.0399 | 43.2233 | 0.4495
CPT_WFS1_2 | 1 | 21.02 | 43.285 | 0.46714 | -0.3483 | 1.079 | 43.139 | 42.716 | -0.0131 |  | SAND | 5 | 20 | PC | 0.58 | 15 | 198.9 |  |  | 395.01 | 215.455 | 179.555 | 43.1387 | -0.56376 | 1.0829 | -0.013189 | 238.0535 | 1.0929 | 42.7437 | 0.46714
CPT_WFS1_2 | 1 | 21.04 | 43.84 | 0.48303 | -0.3481 | 1.107 | 43.694 | 43.271 | -0.0129 |  | SAND | 5 | 20 | PC | 0.58 | 15 | 198.9 |  |  | 395.41 | 215.66 | 179.75 | 43.6938 | -0.56376 | 1.1055 | -0.01302 | 240.8812 | 1.1156 | 43.2984 | 0.48303
CPT_WFS1_2 | 1 | 21.06 | 44.814 | 0.51349 | -0.3484 | 1.152 | 44.668 | 44.245 | -0.0126 |  | SAND | 5 | 20 | PC | 0.58 | 15 | 198.9 |  |  | 395.81 | 215.865 | 179.945 | 44.6677 | -0.56427 | 1.1496 | -0.012745 | 246.03 | 1.1599 | 44.2719 | 0.51349
CPT_WFS1_2 | 1 | 21.08 | 45.226 | 0.53258 | -0.3488 | 1.179 | 45.079 | 44.655 | -0.0125 |  | SAND | 5 | 20 | PC | 0.58 | 15 | 198.9 |  |  | 396.21 | 216.07 | 180.14 | 45.0795 | -0.56487 | 1.1814 | -0.012642 | 248.0476 | 1.1919 | 44.6833 | 0.53258
CPT_WFS1_2 | 1 | 21.1 | 45.474 | 0.5281 | -0.3492 | 1.163 | 45.327 | 44.903 | -0.0125 |  | SAND | 5 | 20 | PC | 0.58 | 15 | 198.9 |  |  | 396.61 | 216.275 | 180.335 | 45.3273 | -0.56548 | 1.1651 | -0.012585 | 249.1514 | 1.1754 | 44.9307 | 0.5281
CPT_WFS1_2 | 1 | 21.12 | 45.413 | 0.51252 | -0.3498 | 1.128 | 45.266 | 44.841 | -0.0125 |  | SAND | 5 | 20 | PC | 0.58 | 15 | 198.9 |  |  | 397.01 | 216.48 | 180.53 | 45.2661 | -0.56628 | 1.1322 | -0.012621 | 248.5408 | 1.1423 | 44.8691 | 0.51252
CPT_WFS1_2 | 1 | 21.14 | 45.323 | 0.55289 | -0.3505 | 1.219 | 45.176 | 44.751 | -0.0126 |  | SAND | 5 | 20 | PC | 0.58 | 15 | 198.9 |  |  | 397.41 | 216.685 | 180.725 | 45.1758 | -0.56719 | 1.2239 | -0.012666 | 247.7708 | 1.2347 | 44.7784 | 0.55289
CPT_WFS1_2 | 1 | 21.16 | 45.118 | 0.55544 | -0.3505 | 1.227 | 44.971 | 44.545 | -0.0126 |  | SAND | 5 | 20 | PC | 0.58 | 15 | 198.9 |  |  | 397.81 | 216.89 | 180.92 | 44.9708 | -0.56739 | 1.2351 | -0.012729 | 246.3685 | 1.2461 | 44.573 | 0.55544
CPT_WFS1_2 | 1 | 21.18 | 44.505 | 0.54719 | -0.3512 | 1.228 | 44.358 | 43.932 | -0.0128 |  | SAND | 5 | 20 | PC | 0.58 | 15 | 198.9 |  |  | 398.21 | 217.095 | 181.115 | 44.3575 | -0.56829 | 1.2336 | -0.012928 | 242.7148 | 1.2448 | 43.9593 | 0.54719
CPT_WFS1_2 | 1 | 21.2 | 44.159 | 0.55807 | -0.3516 | 1.264 | 44.011 | 43.585 | -0.0129 |  | SAND | 5 | 20 | PC | 0.58 | 15 | 198.9 |  |  | 398.61 | 217.3 | 181.31 | 44.0113 | -0.5689 | 1.268 | -0.013044 | 240.5423 | 1.2796 | 43.6127 | 0.55807
CPT_WFS1_2 | 1 | 21.22 | 44.509 | 0.55872 | -0.3512 | 1.257 | 44.361 | 43.935 | -0.0128 |  | SAND | 5 | 20 | PC | 0.58 | 15 | 198.9 |  |  | 399.01 | 217.505 | 181.505 | 44.3615 | -0.56871 | 1.2595 | -0.012936 | 242.2109 | 1.2709 | 43.9625 | 0.55872
CPT_WFS1_2 | 1 | 21.24 | 45.195 | 0.59818 | -0.3502 | 1.328 | 45.047 | 44.62 | -0.0126 |  | SAND | 5 | 20 | PC | 0.58 | 15 | 198.9 |  |  | 399.41 | 217.71 | 181.7 | 45.0479 | -0.56791 | 1.3279 | -0.01272 | 245.7265 | 1.3397 | 44.6485 | 0.59818
CPT_WFS1_2 | 1 | 21.26 | 46.041 | 0.64424 | -0.3494 | 1.403 | 45.894 | 45.466 | -0.0124 |  | SAND | 5 | 20 | PC | 0.58 | 15 | 198.9 |  |  | 399.81 | 217.915 | 181.895 | 45.8943 | -0.56732 | 1.4037 | -0.01247 | 250.1138 | 1.4161 | 45.4944 | 0.64424
CPT_WFS1_2 | 1 | 21.28 | 46.604 | 0.66959 | -0.3481 | 1.438 | 46.457 | 46.029 | -0.0122 |  | SAND | 5 | 20 | PC | 0.58 | 15 | 198.9 |  |  | 400.21 | 218.12 | 182.09 | 46.4578 | -0.56622 | 1.4413 | -0.012294 | 252.9386 | 1.4538 | 46.0576 | 0.66959
CPT_WFS1_2 | 1 | 21.3 | 46.856 | 0.68293 | -0.3486 | 1.457 | 46.71 | 46.281 | -0.0121 |  | SAND | 5 | 20 | PC | 0.58 | 15 | 198.9 |  |  | 400.61 | 218.325 | 182.285 | 46.7096 | -0.56693 | 1.4621 | -0.012242 | 254.0471 | 1.4747 | 46.309 | 0.68293
CPT_WFS1_2 | 1 | 21.32 | 47.035 | 0.68452 | -0.3477 | 1.462 | 46.888 | 46.46 | -0.0121 |  | SAND | 5 | 20 | PC | 0.58 | 15 | 198.9 |  |  | 401.01 | 218.53 | 182.48 | 46.889 | -0.56623 | 1.4599 | -0.01218 | 254.7564 | 1.4725 | 46.488 | 0.68452
CPT_WFS1_2 | 1 | 21.34 | 47.513 | 0.66561 | -0.347 | 1.403 | 47.367 | 46.938 | -0.0119 |  | SAND | 5 | 20 | PC | 0.58 | 15 | 198.9 |  |  | 401.41 | 218.735 | 182.675 | 47.3673 | -0.56573 | 1.4052 | -0.012046 | 257.1006 | 1.4172 | 46.9659 | 0.66561
CPT_WFS1_2 | 1 | 21.36 | 47.919 | 0.60355 | -0.3459 | 1.261 | 47.774 | 47.344 | -0.0118 |  | SAND | 5 | 20 | PC | 0.58 | 15 | 198.9 |  |  | 401.81 | 218.94 | 182.87 | 47.7737 | -0.56484 | 1.2633 | -0.011924 | 259.0469 | 1.2741 | 47.3719 | 0.60355
CPT_WFS1_2 | 1 | 21.38 | 47.958 | 0.56025 | -0.3479 | 1.168 | 47.812 | 47.382 | -0.0118 |  | SAND | 5 | 20 | PC | 0.58 | 15 | 198.9 |  |  | 402.21 | 219.145 | 183.065 | 47.8119 | -0.56705 | 1.1718 | -0.011961 | 258.9773 | 1.1817 | 47.4097 | 0.56025
CPT_WFS1_2 | 1 | 21.4 | 48.332 | 0.54404 | -0.3481 | 1.128 | 48.186 | 47.755 | -0.0118 |  | SAND | 5 | 20 | PC | 0.58 | 15 | 198.9 |  |  | 402.61 | 219.35 | 183.26 | 48.1858 | -0.56745 | 1.129 | -0.011876 | 260.7399 | 1.1386 | 47.7832 | 0.54404
CPT_WFS1_2 | 1 | 21.42 | 48.764 | 0.52785 | -0.3483 | 1.083 | 48.618 | 48.187 | -0.0117 |  | SAND | 5 | 20 | PC | 0.58 | 15 | 198.9 |  |  | 403.01 | 219.555 | 183.455 | 48.6177 | -0.56785 | 1.0857 | -0.011778 | 262.8149 | 1.0948 | 48.2147 | 0.52785
CPT_WFS1_2 | 1 | 21.44 | 48.846 | 0.51332 | -0.349 | 1.05 | 48.7 | 48.268 | -0.0117 |  | SAND | 5 | 20 | PC | 0.58 | 15 | 198.9 |  |  | 403.41 | 219.76 | 183.65 | 48.6994 | -0.56876 | 1.054 | -0.011777 | 262.9785 | 1.0629 | 48.296 | 0.51332
CPT_WFS1_2 | 1 | 21.46 | 48.882 | 0.48457 | -0.349 | 0.992 | 48.735 | 48.304 | -0.0117 |  | SAND | 5 | 20 | PC | 0.58 | 15 | 198.9 |  |  | 403.81 | 219.965 | 183.845 | 48.7354 | -0.56897 | 0.99428 | -0.011772 | 262.8933 | 1.0026 | 48.3316 | 0.48457
CPT_WFS1_2 | 1 | 21.48 | 49.258 | 0.47628 | -0.3489 | 0.972 | 49.111 | 48.679 | -0.0116 |  | SAND | 5 | 20 | PC | 0.58 | 15 | 198.9 |  |  | 404.21 | 220.17 | 184.04 | 49.1115 | -0.56907 | 0.9698 | -0.011683 | 264.6558 | 0.97785 | 48.7073 | 0.47628
CPT_WFS1_2 | 1 | 21.5 | 49.4 | 0.47494 | -0.3488 | 0.961 | 49.253 | 48.821 | -0.0115 |  | SAND | 5 | 20 | PC | 0.58 | 15 | 198.9 |  |  | 404.61 | 220.375 | 184.235 | 49.2535 | -0.56917 | 0.96428 | -0.011652 | 265.1445 | 0.97226 | 48.8489 | 0.47494
CPT_WFS1_2 | 1 | 21.52 | 49.438 | 0.46757 | -0.3489 | 0.946 | 49.291 | 48.858 | -0.0115 |  | SAND | 5 | 20 | PC | 0.58 | 15 | 198.9 |  |  | 405.01 | 220.58 | 184.43 | 49.2915 | -0.56948 | 0.94858 | -0.011649 | 265.0678 | 0.95644 | 48.8865 | 0.46757
CPT_WFS1_2 | 1 | 21.54 | 49.389 | 0.50147 | -0.3495 | 1.015 | 49.242 | 48.809 | -0.0116 |  | SAND | 5 | 20 | PC | 0.58 | 15 | 198.9 |  |  | 405.41 | 220.785 | 184.625 | 49.2422 | -0.57029 | 1.0184 | -0.011677 | 264.5189 | 1.0268 | 48.8368 | 0.50147
CPT_WFS1_2 | 1 | 21.56 | 49.197 | 0.4827 | -0.3494 | 0.979 | 49.05 | 48.616 | -0.0116 |  | SAND | 5 | 20 | PC | 0.58 | 15 | 198.9 |  |  | 405.81 | 220.99 | 184.82 | 49.0503 | -0.57039 | 0.98409 | -0.011726 | 263.199 | 0.9923 | 48.6444 | 0.4827
CPT_WFS1_2 | 1 | 21.58 | 48.769 | 0.47693 | -0.3499 | 0.976 | 48.623 | 48.188 | -0.0117 |  | SAND | 5 | 20 | PC | 0.58 | 15 | 198.9 |  |  | 406.21 | 221.195 | 185.015 | 48.622 | -0.5711 | 0.9809 | -0.011845 | 260.605 | 0.98916 | 48.2158 | 0.47693
CPT_WFS1_2 | 1 | 21.6 | 48.397 | 0.51698 | -0.3499 | 1.068 | 48.25 | 47.815 | -0.0118 |  | SAND | 5 | 20 | PC | 0.58 | 15 | 198.9 |  |  | 406.61 | 221.4 | 185.21 | 48.25 | -0.5713 | 1.0715 | -0.011941 | 258.3199 | 1.0806 | 47.8434 | 0.51698
CPT_WFS1_2 | 1 | 21.62 | 48.475 | 0.51345 | -0.3499 | 1.061 | 48.328 | 47.893 | -0.0118 |  | SAND | 5 | 20 | PC | 0.58 | 15 | 198.9 |  |  | 407.01 | 221.605 | 185.405 | 48.328 | -0.57151 | 1.0624 | -0.011926 | 258.4668 | 1.0715 | 47.921 | 0.51345
CPT_WFS1_2 | 1 | 21.64 | 48.707 | 0.51598 | -0.3488 | 1.061 | 48.56 | 48.125 | -0.0118 |  | SAND | 5 | 20 | PC | 0.58 | 15 | 198.9 |  |  | 407.41 | 221.81 | 185.6 | 48.5605 | -0.57061 | 1.0626 | -0.01185 | 259.4455 | 1.0715 | 48.1531 | 0.51598
CPT_WFS1_2 | 1 | 21.66 | 48.761 | 0.50758 | -0.3497 | 1.041 | 48.614 | 48.178 | -0.0117 |  | SAND | 5 | 20 | PC | 0.58 | 15 | 198.9 |  |  | 407.81 | 222.015 | 185.795 | 48.6141 | -0.57171 | 1.0441 | -0.01186 | 259.4597 | 1.0529 | 48.2063 | 0.50758
CPT_WFS1_2 | 1 | 21.68 | 48.489 | 0.50813 | -0.3503 | 1.047 | 48.342 | 47.906 | -0.0118 |  | SAND | 5 | 20 | PC | 0.58 | 15 | 198.9 |  |  | 408.21 | 222.22 | 185.99 | 48.3419 | -0.57252 | 1.0511 | -0.011944 | 257.7217 | 1.0601 | 47.9337 | 0.50813
CPT_WFS1_2 | 1 | 21.7 | 48.777 | 0.52637 | -0.3487 | 1.079 | 48.63 | 48.194 | -0.0118 |  | SAND | 5 | 20 | PC | 0.58 | 15 | 198.9 |  |  | 408.61 | 222.425 | 186.185 | 48.6305 | -0.57112 | 1.0824 | -0.011844 | 259.0001 | 1.0916 | 48.2219 | 0.52637
CPT_WFS1_2 | 1 | 21.72 | 48.963 | 0.55901 | -0.3479 | 1.141 | 48.817 | 48.38 | -0.0117 |  | SAND | 5 | 20 | PC | 0.58 | 15 | 198.9 |  |  | 409.01 | 222.63 | 186.38 | 48.8169 | -0.57053 | 1.1451 | -0.011786 | 259.7268 | 1.1548 | 48.4079 | 0.55901
CPT_WFS1_2 | 1 | 21.74 | 48.841 | 0.58503 | -0.3472 | 1.197 | 48.696 | 48.258 | -0.0117 |  | SAND | 5 | 20 | PC | 0.58 | 15 | 198.9 |  |  | 409.41 | 222.835 | 186.575 | 48.6952 | -0.57003 | 1.2014 | -0.011805 | 258.8008 | 1.2116 | 48.2858 | 0.58503
CPT_WFS1_2 | 1 | 21.76 | 49.128 | 0.5955 | -0.3451 | 1.215 | 48.982 | 48.544 | -0.0116 |  | SAND | 5 | 20 | PC | 0.58 | 15 | 198.9 |  |  | 409.81 | 223.04 | 186.77 | 48.9831 | -0.56814 | 1.2157 | -0.011697 | 260.0699 | 1.226 | 48.5732 | 0.5955
CPT_WFS1_2 | 1 | 21.78 | 48.876 | 0.60067 | -0.343 | 1.23 | 48.732 | 48.294 | -0.0116 |  | SAND | 5 | 20 | PC | 0.58 | 15 | 198.9 |  |  | 410.21 | 223.245 | 186.965 | 48.7319 | -0.56624 | 1.2326 | -0.011718 | 258.4533 | 1.2431 | 48.3217 | 0.60067
CPT_WFS1_2 | 1 | 21.8 | 48.351 | 0.57718 | -0.3434 | 1.192 | 48.206 | 47.768 | -0.0118 |  | SAND | 5 | 20 | PC | 0.58 | 15 | 198.9 |  |  | 410.61 | 223.45 | 187.16 | 48.2068 | -0.56685 | 1.1973 | -0.01186 | 255.3759 | 1.2076 | 47.7962 | 0.57718
CPT_WFS1_2 | 1 | 21.82 | 48.387 | 0.56524 | -0.3424 | 1.169 | 48.243 | 47.804 | -0.0117 |  | SAND | 5 | 20 | PC | 0.58 | 15 | 198.9 |  |  | 411.01 | 223.655 | 187.355 | 48.2432 | -0.56605 | 1.1717 | -0.011834 | 255.3024 | 1.1817 | 47.8322 | 0.56524
CPT_WFS1_2 | 1 | 21.84 | 48.481 | 0.54736 | -0.3415 | 1.128 | 48.338 | 47.898 | -0.0117 |  | SAND | 5 | 20 | PC | 0.58 | 15 | 198.9 |  |  | 411.41 | 223.86 | 187.55 | 48.3376 | -0.56536 | 1.1324 | -0.011796 | 255.538 | 1.1421 | 47.9262 | 0.54736
CPT_WFS1_2 | 1 | 21.86 | 48.216 | 0.52236 | -0.3416 | 1.083 | 48.072 | 47.632 | -0.0118 |  | SAND | 5 | 20 | PC | 0.58 | 15 | 198.9 |  |  | 411.81 | 224.065 | 187.745 | 48.0725 | -0.56567 | 1.0866 | -0.011869 | 253.8588 | 1.096 | 47.6607 | 0.52236
CPT_WFS1_2 | 1 | 21.88 | 48.762 | 0.52292 | -0.3419 | 1.074 | 48.618 | 48.178 | -0.0116 |  | SAND | 5 | 20 | PC | 0.58 | 15 | 198.9 |  |  | 412.21 | 224.27 | 187.94 | 48.6184 | -0.56617 | 1.0756 | -0.011745 | 256.4978 | 1.0848 | 48.2062 | 0.52292
CPT_WFS1_2 | 1 | 21.9 | 48.455 | 0.49967 | -0.3429 | 1.03 | 48.311 | 47.87 | -0.0117 |  | SAND | 5 | 20 | PC | 0.58 | 15 | 198.9 |  |  | 412.61 | 224.475 | 188.135 | 48.311 | -0.56737 | 1.0343 | -0.011845 | 254.5958 | 1.0432 | 47.8984 | 0.49967
CPT_WFS1_2 | 1 | 21.92 | 48.33 | 0.5125 | -0.3422 | 1.062 | 48.186 | 47.745 | -0.0118 |  | SAND | 5 | 20 | PC | 0.58 | 15 | 198.9 |  |  | 413.01 | 224.68 | 188.33 | 48.1863 | -0.56688 | 1.0636 | -0.011866 | 253.6678 | 1.0728 | 47.7733 | 0.5125
CPT_WFS1_2 | 1 | 21.94 | 48.892 | 0.53879 | -0.3421 | 1.108 | 48.749 | 48.307 | -0.0116 |  | SAND | 5 | 20 | PC | 0.58 | 15 | 198.9 |  |  | 413.41 | 224.885 | 188.525 | 48.7483 | -0.56699 | 1.1052 | -0.01173 | 256.3846 | 1.1147 | 48.3349 | 0.53879
CPT_WFS1_2 | 1 | 21.96 | 49.096 | 0.56443 | -0.3414 | 1.153 | 48.953 | 48.511 | -0.0116 |  | SAND | 5 | 20 | PC | 0.58 | 15 | 198.9 |  |  | 413.81 | 225.09 | 188.72 | 48.9526 | -0.56649 | 1.153 | -0.011671 | 257.2001 | 1.1628 | 48.5388 | 0.56443
CPT_WFS1_2 | 1 | 21.98 | 50.049 | 0.54453 | -0.34 | 1.099 | 49.906 | 49.464 | -0.0113 |  | SAND | 5 | 20 | PC | 0.58 | 15 | 198.9 |  |  | 414.21 | 225.295 | 188.915 | 49.9062 | -0.5653 | 1.0911 | -0.011422 | 261.9802 | 1.1002 | 49.492 | 0.54453
CPT_WFS1_2 | 1 | 22 | 50.734 | 0.56062 | -0.3399 | 1.105 | 50.591 | 50.148 | -0.0112 |  | SAND | 5 | 20 | PC | 0.58 | 15 | 198.9 |  |  | 414.61 | 225.5 | 189.11 | 50.5912 | -0.5654 | 1.1081 | -0.011268 | 265.3304 | 1.1173 | 50.1766 | 0.56062
CPT_WFS1_2 | 1 | 22.02 | 50.966 | 0.57277 | -0.3398 | 1.124 | 50.824 | 50.381 | -0.0111 |  | SAND | 5 | 20 | PC | 0.58 | 15 | 198.9 |  |  | 415.01 | 225.705 | 189.305 | 50.8233 | -0.5655 | 1.127 | -0.011218 | 266.2807 | 1.1363 | 50.4083 | 0.57277
CPT_WFS1_2 | 1 | 22.04 | 51.177 | 0.59241 | -0.3384 | 1.159 | 51.034 | 50.591 | -0.0111 |  | SAND | 5 | 20 | PC | 0.58 | 15 | 198.9 |  |  | 415.41 | 225.91 | 189.5 | 51.0349 | -0.56431 | 1.1608 | -0.011148 | 267.1212 | 1.1703 | 50.6195 | 0.59241
CPT_WFS1_2 | 1 | 22.06 | 51.069 | 0.60813 | -0.3335 | 1.187 | 50.93 | 50.486 | -0.0109 |  | SAND | 5 | 20 | PC | 0.58 | 15 | 198.9 |  |  | 415.81 | 226.115 | 189.695 | 50.9289 | -0.55961 | 1.1941 | -0.011079 | 266.286 | 1.2039 | 50.5131 | 0.60813
CPT_WFS1_2 | 1 | 22.08 | 50.007 | 0.61563 | -0.3363 | 1.226 | 49.866 | 49.422 | -0.0113 |  | SAND | 5 | 20 | PC | 0.58 | 15 | 198.9 |  |  | 416.21 | 226.32 | 189.89 | 49.8658 | -0.56262 | 1.2346 | -0.011378 | 260.4115 | 1.245 | 49.4495 | 0.61563
CPT_WFS1_2 | 1 | 22.1 | 49.064 | 0.6672 | -0.3369 | 1.359 | 48.922 | 48.477 | -0.0115 |  | SAND | 5 | 20 | PC | 0.58 | 15 | 198.9 |  |  | 416.61 | 226.525 | 190.085 | 48.9225 | -0.56342 | 1.3638 | -0.011616 | 255.18 | 1.3755 | 48.5059 | 0.6672
CPT_WFS1_2 | 1 | 22.12 | 48.498 | 0.67852 | -0.3364 | 1.39 | 48.356 | 47.911 | -0.0116 |  | SAND | 5 | 20 | PC | 0.58 | 15 | 198.9 |  |  | 417.01 | 226.73 | 190.28 | 48.3567 | -0.56313 | 1.4032 | -0.011747 | 251.9429 | 1.4154 | 47.9397 | 0.67852
CPT_WFS1_2 | 1 | 22.14 | 47.706 | 0.64351 | -0.3347 | 1.338 | 47.565 | 47.119 | -0.0118 |  | SAND | 5 | 20 | PC | 0.58 | 15 | 198.9 |  |  | 417.41 | 226.935 | 190.475 | 47.5654 | -0.56163 | 1.3529 | -0.011912 | 247.5286 | 1.3649 | 47.148 | 0.64351
CPT_WFS1_2 | 1 | 22.16 | 46.7 | 0.58782 | -0.3329 | 1.248 | 46.56 | 46.114 | -0.012 |  | SAND | 5 | 20 | PC | 0.58 | 15 | 198.9 |  |  | 417.81 | 227.14 | 190.67 | 46.5602 | -0.56004 | 1.2625 | -0.012137 | 242.0012 | 1.2739 | 46.1424 | 0.58782
CPT_WFS1_2 | 1 | 22.18 | 46.386 | 0.51957 | -0.3308 | 1.119 | 46.247 | 45.8 | -0.0121 |  | SAND | 5 | 20 | PC | 0.58 | 15 | 198.9 |  |  | 418.21 | 227.345 | 190.865 | 46.2471 | -0.55815 | 1.1235 | -0.012179 | 240.1114 | 1.1337 | 45.8289 | 0.51957
CPT_WFS1_2 | 1 | 22.2 | 46.382 | 0.4212 | -0.329 | 0.908 | 46.243 | 45.797 | -0.012 |  | SAND | 5 | 20 | PC | 0.58 | 15 | 198.9 |  |  | 418.61 | 227.55 | 191.06 | 46.2438 | -0.55655 | 0.91083 | -0.012145 | 239.8472 | 0.91915 | 45.8252 | 0.4212
CPT_WFS1_2 | 1 | 22.22 | 46.015 | 0.36532 | -0.3286 | 0.793 | 45.877 | 45.43 | -0.0121 |  | SAND | 5 | 20 | PC | 0.58 | 15 | 198.9 |  |  | 419.01 | 227.755 | 191.255 | 45.877 | -0.55636 | 0.79631 | -0.012239 | 237.6826 | 0.80365 | 45.458 | 0.36532
CPT_WFS1_2 | 1 | 22.24 | 45.943 | 0.34744 | -0.329 | 0.757 | 45.805 | 45.357 | -0.0121 |  | SAND | 5 | 20 | PC | 0.58 | 15 | 198.9 |  |  | 419.41 | 227.96 | 191.45 | 45.8048 | -0.55696 | 0.75853 | -0.012272 | 237.0614 | 0.76554 | 45.3854 | 0.34744
CPT_WFS1_2 | 1 | 22.26 | 45.991 | 0.33628 | -0.33 | 0.731 | 45.852 | 45.404 | -0.0122 |  | SAND | 5 | 20 | PC | 0.58 | 15 | 198.9 |  |  | 419.81 | 228.165 | 191.645 | 45.8524 | -0.55817 | 0.7334 | -0.012286 | 237.0664 | 0.74018 | 45.4326 | 0.33628
CPT_WFS1_2 | 1 | 22.28 | 44.905 | 0.36464 | -0.331 | 0.809 | 44.767 | 44.318 | -0.0125 |  | SAND | 5 | 20 | PC | 0.58 | 15 | 198.9 |  |  | 420.21 | 228.37 | 191.84 | 44.766 | -0.55937 | 0.81456 | -0.012614 | 231.1602 | 0.82227 | 44.3458 | 0.36464
CPT_WFS1_2 | 1 | 22.3 | 42.825 | 0.39934 | -0.3326 | 0.928 | 42.685 | 42.236 | -0.0132 |  | SAND | 5 | 20 | PC | 0.58 | 15 | 198.9 |  |  | 420.61 | 228.575 | 192.035 | 42.6853 | -0.56117 | 0.93555 | -0.013278 | 220.0885 | 0.94486 | 42.2647 | 0.39934
CPT_WFS1_2 | 1 | 22.32 | 39.384 | 0.43092 | -0.3331 | 1.085 | 39.244 | 38.794 | -0.0143 |  | SAND | 5 | 20 | PC | 0.58 | 15 | 198.9 |  |  | 421.01 | 228.78 | 192.23 | 39.2441 | -0.56188 | 1.0981 | -0.014473 | 201.9617 | 1.11 | 38.8231 | 0.43092
CPT_WFS1_2 | 1 | 22.34 | 36.267 | 0.52184 | -0.3354 | 1.417 | 36.127 | 35.677 | -0.0156 |  | SAND | 5 | 20 | PC | 0.58 | 15 | 198.9 |  |  | 421.41 | 228.985 | 192.425 | 36.1261 | -0.56438 | 1.4445 | -0.015807 | 185.5514 | 1.4616 | 35.7047 | 0.52184
CPT_WFS1_2 | 1 | 22.36 | 33.636 | 0.57588 | -0.3342 | 1.695 | 33.495 | 33.045 | -0.0169 |  | SAND | 5 | 20 | PC | 0.58 | 15 | 198.9 |  |  | 421.81 | 229.19 | 192.62 | 33.4956 | -0.56339 | 1.7193 | -0.017034 | 171.705 | 1.7412 | 33.0738 | 0.57588
CPT_WFS1_2 | 1 | 22.38 | 31.145 | 0.57911 | -0.3338 | 1.829 | 31.005 | 30.555 | -0.0183 |  | SAND | 5 | 20 | PC | 0.58 | 15 | 198.9 |  |  | 422.21 | 229.395 | 192.815 | 31.0048 | -0.5632 | 1.8678 | -0.018416 | 158.6111 | 1.8936 | 30.5826 | 0.57911
CPT_WFS1_2 | 1 | 22.4 | 27.73 | 0.59328 | -0.3333 | 2.066 | 27.59 | 27.139 | -0.0205 |  | SAND | 5 | 20 | PC | 0.58 | 15 | 198.9 |  |  | 422.61 | 229.6 | 193.01 | 27.59 | -0.5629 | 2.1504 | -0.02072 | 140.7565 | 2.1838 | 27.1674 | 0.59328
CPT_WFS1_2 | 1 | 22.42 | 24.352 | 0.56252 | -0.3279 | 2.224 | 24.213 | 23.761 | -0.0234 |  | SAND | 5 | 20 | PC | 0.58 | 15 | 198.9 |  |  | 423.01 | 229.805 | 193.205 | 24.2143 | -0.55771 | 2.3231 | -0.023442 | 123.14 | 2.3644 | 23.7913 | 0.56252
CPT_WFS1_2 | 1 | 22.44 | 20.344 | 0.55578 | -0.3231 | 2.657 | 20.207 | 19.755 | -0.0279 |  | SAND | 5 | 20 | PC | 0.58 | 15 | 198.9 |  |  | 423.41 | 230.01 | 193.4 | 20.2083 | -0.55311 | 2.7503 | -0.027956 | 102.3004 | 2.8091 | 19.7849 | 0.55578
CPT_WFS1_2 | 1 | 22.46 | 17.226 | 0.47872 | -0.3252 | 2.702 | 17.091 | 16.639 | -0.033 |  | SAND | 5 | 20 | PC | 0.58 | 15 | 198.9 |  |  | 423.81 | 230.215 | 193.595 | 17.0894 | -0.55541 | 2.8013 | -0.033327 | 86.0849 | 2.8725 | 16.6656 | 0.47872
CPT_WFS1_2 | 1 | 22.48 | 15.329 | 0.43168 | -0.3269 | 2.773 | 15.192 | 14.739 | -0.0375 |  | SAND | 5 | 20 | PC | 0.58 | 15 | 198.9 |  |  | 424.21 | 230.42 | 193.79 | 15.1917 | -0.55732 | 2.8415 | -0.03774 | 76.2036 | 2.9232 | 14.7675 | 0.43168
CPT_WFS1_2 | 1 | 22.5 | 12.99 | 0.37563 | -0.3271 | 2.802 | 12.853 | 12.4 | -0.0445 |  | SAND | 5 | 20 | PC | 0.58 | 15 | 198.9 |  |  | 424.61 | 230.625 | 193.985 | 12.8526 | -0.55773 | 2.9226 | -0.044876 | 64.0669 | 3.0225 | 12.428 | 0.37563
CPT_WFS1_2 | 1 | 22.52 | 11.459 | 0.35814 | -0.3254 | 3.076 | 11.322 | 10.868 | -0.0508 |  | SAND | 5 | 20 | PC | 0.58 | 15 | 198.9 |  |  | 425.01 | 230.83 | 194.18 | 11.3223 | -0.55623 | 3.1631 | -0.051043 | 56.1197 | 3.2865 | 10.8973 | 0.35814
CPT_WFS1_2 | 1 | 22.54 | 12.038 | 0.37992 | -0.323 | 3.217 | 11.902 | 11.449 | -0.0479 |  | SAND | 5 | 20 | PC | 0.58 | 15 | 198.9 |  |  | 425.41 | 231.035 | 194.375 | 11.9023 | -0.55404 | 3.1919 | -0.048274 | 59.0453 | 3.3103 | 11.4769 | 0.37992
CPT_WFS1_2 | 1 | 22.56 | 13.576 | 0.37598 | -0.3221 | 2.907 | 13.44 | 12.986 | -0.0423 |  | SAND | 5 | 20 | PC | 0.58 | 15 | 198.9 |  |  | 425.81 | 231.24 | 194.57 | 13.4407 | -0.55334 | 2.7974 | -0.042516 | 66.8906 | 2.8889 | 13.0149 | 0.37598
CPT_WFS1_2 | 1 | 22.58 | 15.341 | 0.37257 | -0.3225 | 2.471 | 15.206 | 14.751 | -0.0371 |  | SAND | 5 | 20 | PC | 0.58 | 15 | 198.9 |  |  | 426.21 | 231.445 | 194.765 | 15.2056 | -0.55395 | 2.4503 | -0.037481 | 75.8829 | 2.5209 | 14.7793 | 0.37257
CPT_WFS1_2 | 1 | 22.6 | 15.803 | 0.35933 | -0.3256 | 2.288 | 15.667 | 15.212 | -0.0362 |  | SAND | 5 | 20 | PC | 0.58 | 15 | 198.9 |  |  | 426.61 | 231.65 | 194.96 | 15.6662 | -0.55725 | 2.2937 | -0.036566 | 78.168 | 2.3579 | 15.2396 | 0.35933
CPT_WFS1_2 | 1 | 22.62 | 15.505 | 0.3933 | -0.326 | 2.52 | 15.368 | 14.913 | -0.037 |  | SAND | 5 | 20 | PC | 0.58 | 15 | 198.9 |  |  | 427.01 | 231.855 | 195.155 | 15.3681 | -0.55785 | 2.5592 | -0.037337 | 76.56 | 2.6323 | 14.9411 | 0.3933
CPT_WFS1_2 | 1 | 22.64 | 15.389 | 0.48219 | -0.3256 | 3.143 | 15.253 | 14.797 | -0.0373 |  | SAND | 5 | 20 | PC | 0.58 | 15 | 198.9 |  |  | 427.41 | 232.06 | 195.35 | 15.2522 | -0.55766 | 3.1615 | -0.037617 | 75.8886 | 3.2526 | 14.8248 | 0.48219
CPT_WFS1_2 | 1 | 22.66 | 15.451 | 0.51775 | -0.3252 | 3.352 | 15.315 | 14.858 | -0.0371 |  | SAND | 5 | 20 | PC | 0.58 | 15 | 198.9 |  |  | 427.81 | 232.265 | 195.545 | 15.3144 | -0.55746 | 3.3808 | -0.037447 | 76.1288 | 3.478 | 14.8866 | 0.51775
CPT_WFS1_2 | 1 | 22.68 | 15.972 | 0.48952 | -0.3254 | 3.09 | 15.836 | 15.379 | -0.0359 |  | SAND | 5 | 20 | PC | 0.58 | 15 | 198.9 |  |  | 428.21 | 232.47 | 195.74 | 15.8353 | -0.55787 | 3.0913 | -0.036209 | 78.7122 | 3.1773 | 15.4071 | 0.48952
CPT_WFS1_2 | 1 | 22.7 | 14.975 | 0.43146 | -0.3267 | 2.812 | 14.838 | 14.381 | -0.0384 |  | CLAY | 6 | 17 | PC | 0.58 | 15 | 198.9 |  |  | 428.61 | 232.675 | 195.935 | 14.8378 | -0.55937 | 2.9078 | -0.038821 | 73.5406 | 2.9943 | 14.4092 | 0.43146
CPT_WFS1_2 | 1 | 22.72 | 12.693 | 0.39157 | -0.3274 | 2.907 | 12.555 | 12.098 | -0.0459 |  | CLAY | 6 | 17 | PC | 0.58 | 15 | 198.9 |  |  | 428.95 | 232.88 | 196.07 | 12.5555 | -0.56028 | 3.1187 | -0.046203 | 61.848 | 3.229 | 12.1265 | 0.39157
CPT_WFS1_2 | 1 | 22.74 | 10.399 | 0.36311 | -0.3244 | 3.261 | 10.262 | 9.804 | -0.0566 |  | CLAY | 6 | 17 | PC | 0.58 | 15 | 198.9 |  |  | 429.29 | 233.085 | 196.205 | 10.2628 | -0.55749 | 3.5381 | -0.056693 | 50.1183 | 3.6926 | 9.8335 | 0.36311
CPT_WFS1_2 | 1 | 22.76 | 8.606 | 0.34723 | -0.3193 | 3.916 | 8.471 | 8.013 | -0.0685 |  | CLAY | 6 | 17 | PC | 0.58 | 15 | 198.9 |  |  | 429.63 | 233.29 | 196.34 | 8.4719 | -0.55259 | 4.0986 | -0.068711 | 40.9609 | 4.3176 | 8.0423 | 0.34723
CPT_WFS1_2 | 1 | 22.78 | 6.73 | 0.3187 | -0.3199 | 4.519 | 6.596 | 6.138 | -0.0892 |  | CLAY | 6 | 17 | PC | 0.58 | 15 | 198.9 |  |  | 429.97 | 233.495 | 196.475 | 6.5956 | -0.55339 | 4.8319 | -0.089754 | 31.3815 | 5.1689 | 6.1657 | 0.3187
CPT_WFS1_2 | 1 | 22.8 | 6.201 | 0.27877 | -0.3225 | 4.468 | 6.066 | 5.607 | -0.0982 |  | CLAY | 6 | 17 | PC | 0.58 | 15 | 198.9 |  |  | 430.31 | 233.7 | 196.61 | 6.0655 | -0.5562 | 4.596 | -0.0987 | 28.662 | 4.9469 | 5.6352 | 0.27877
CPT_WFS1_2 | 1 | 22.82 | 5.942 | 0.24848 | -0.3228 | 4.152 | 5.806 | 5.347 | -0.103 |  | CLAY | 6 | 17 | PC | 0.58 | 15 | 198.9 |  |  | 430.65 | 233.905 | 196.745 | 5.8064 | -0.55671 | 4.2793 | -0.10356 | 27.3236 | 4.6221 | 5.3758 | 0.24848
CPT_WFS1_2 | 1 | 22.84 | 5.866 | 0.23573 | -0.3232 | 4.013 | 5.73 | 5.271 | -0.1046 |  | CLAY | 6 | 17 | PC | 0.58 | 15 | 198.9 |  |  | 430.99 | 234.11 | 196.88 | 5.7303 | -0.55731 | 4.1137 | -0.10517 | 26.9162 | 4.4483 | 5.2993 | 0.23573
CPT_WFS1_2 | 1 | 22.86 | 5.874 | 0.23938 | -0.3234 | 4.094 | 5.738 | 5.278 | -0.1046 |  | CLAY | 6 | 17 | PC | 0.58 | 15 | 198.9 |  |  | 431.33 | 234.315 | 197.015 | 5.7382 | -0.55771 | 4.1716 | -0.10509 | 26.9362 | 4.5107 | 5.3068 | 0.23938
CPT_WFS1_2 | 1 | 22.88 | 6.015 | 0.24693 | -0.324 | 4.136 | 5.879 | 5.419 | -0.102 |  | CLAY | 6 | 17 | PC | 0.58 | 15 | 198.9 |  |  | 431.67 | 234.52 | 197.15 | 5.8789 | -0.55852 | 4.2003 | -0.10253 | 27.63 | 4.5332 | 5.4472 | 0.24693
CPT_WFS1_2 | 1 | 22.9 | 6.085 | 0.25227 | -0.3246 | 4.153 | 5.949 | 5.488 | -0.1008 |  | CLAY | 6 | 17 | PC | 0.58 | 15 | 198.9 |  |  | 432.01 | 234.725 | 197.285 | 5.9487 | -0.55933 | 4.2407 | -0.10139 | 27.9629 | 4.5728 | 5.5167 | 0.25227
CPT_WFS1_2 | 1 | 22.92 | 6.109 | 0.25982 | -0.3251 | 4.253 | 5.972 | 5.511 | -0.1006 |  | CLAY | 6 | 17 | PC | 0.58 | 15 | 198.9 |  |  | 432.35 | 234.93 | 197.42 | 5.9725 | -0.56003 | 4.3503 | -0.10109 | 28.0625 | 4.6898 | 5.5401 | 0.25982
CPT_WFS1_2 | 1 | 22.94 | 6.048 | 0.26298 | -0.3256 | 4.339 | 5.911 | 5.449 | -0.1018 |  | CLAY | 6 | 17 | PC | 0.58 | 15 | 198.9 |  |  | 432.69 | 235.135 | 197.555 | 5.9112 | -0.56074 | 4.4488 | -0.10235 | 27.7318 | 4.8001 | 5.4786 | 0.26298
CPT_WFS1_2 | 1 | 22.96 | 5.95 | 0.25498 | -0.3259 | 4.273 | 5.813 | 5.351 | -0.1038 |  | CLAY | 6 | 17 | PC | 0.58 | 15 | 198.9 |  |  | 433.03 | 235.34 | 197.69 | 5.8131 | -0.56124 | 4.3863 | -0.10432 | 27.2148 | 4.7393 | 5.3801 | 0.25498
CPT_WFS1_2 | 1 | 22.98 | 5.877 | 0.25822 | -0.3263 | 4.39 | 5.74 | 5.278 | -0.1054 |  | CLAY | 6 | 17 | PC | 0.58 | 15 | 198.9 |  |  | 433.37 | 235.545 | 197.825 | 5.74 | -0.56185 | 4.4987 | -0.10588 | 26.8246 | 4.8661 | 5.3066 | 0.25822
CPT_WFS1_2 | 1 | 23 | 5.792 | 0.25877 | -0.3266 | 4.441 | 5.655 | 5.192 | -0.1072 |  | CLAY | 6 | 17 | PC | 0.58 | 15 | 198.9 |  |  | 433.71 | 235.75 | 197.96 | 5.6548 | -0.56235 | 4.5761 | -0.10771 | 26.3746 | 4.9562 | 5.2211 | 0.25877
CPT_WFS1_2 | 1 | 23.02 | 5.654 | 0.25311 | -0.3263 | 4.448 | 5.517 | 5.053 | -0.1101 |  | CLAY | 6 | 17 | PC | 0.58 | 15 | 198.9 |  |  | 434.05 | 235.955 | 198.095 | 5.517 | -0.56226 | 4.5878 | -0.11062 | 25.6589 | 4.9796 | 5.0829 | 0.25311
CPT_WFS1_2 | 1 | 23.04 | 5.531 | 0.25112 | -0.3266 | 4.513 | 5.394 | 4.93 | -0.1129 |  | CLAY | 6 | 17 | PC | 0.58 | 15 | 198.9 |  |  | 434.39 | 236.16 | 198.23 | 5.3938 | -0.56276 | 4.6556 | -0.11347 | 25.0186 | 5.0634 | 4.9594 | 0.25112
CPT_WFS1_2 | 1 | 23.06 | 5.578 | 0.25279 | -0.3275 | 4.555 | 5.44 | 4.976 | -0.1121 |  | CLAY | 6 | 17 | PC | 0.58 | 15 | 198.9 |  |  | 434.73 | 236.365 | 198.365 | 5.4405 | -0.56387 | 4.6465 | -0.11264 | 25.2349 | 5.05 | 5.0057 | 0.25279
CPT_WFS1_2 | 1 | 23.08 | 5.664 | 0.24977 | -0.3276 | 4.423 | 5.527 | 5.062 | -0.1104 |  | CLAY | 6 | 17 | PC | 0.58 | 15 | 198.9 |  |  | 435.07 | 236.57 | 198.5 | 5.5264 | -0.56417 | 4.5195 | -0.11081 | 25.6491 | 4.9057 | 5.0913 | 0.24977
CPT_WFS1_2 | 1 | 23.1 | 5.629 | 0.25008 | -0.328 | 4.438 | 5.491 | 5.026 | -0.1112 |  | CLAY | 6 | 17 | PC | 0.58 | 15 | 198.9 |  |  | 435.41 | 236.775 | 198.635 | 5.4912 | -0.56478 | 4.5541 | -0.11171 | 25.4529 | 4.9463 | 5.0558 | 0.25008
CPT_WFS1_2 | 1 | 23.12 | 5.65 | 0.24541 | -0.3282 | 4.345 | 5.512 | 5.047 | -0.1108 |  | CLAY | 6 | 17 | PC | 0.58 | 15 | 198.9 |  |  | 435.75 | 236.98 | 198.77 | 5.5122 | -0.56518 | 4.4522 | -0.11133 | 25.5391 | 4.8344 | 5.0764 | 0.24541
CPT_WFS1_2 | 1 | 23.14 | 5.632 | 0.23972 | -0.3285 | 4.254 | 5.494 | 5.028 | -0.1113 |  | CLAY | 6 | 17 | PC | 0.58 | 15 | 198.9 |  |  | 436.09 | 237.185 | 198.905 | 5.494 | -0.56568 | 4.3632 | -0.11184 | 25.4289 | 4.7394 | 5.0579 | 0.23972
CPT_WFS1_2 | 1 | 23.16 | 5.576 | 0.23534 | -0.3289 | 4.21 | 5.438 | 4.972 | -0.1127 |  | CLAY | 6 | 17 | PC | 0.58 | 15 | 198.9 |  |  | 436.43 | 237.39 | 199.04 | 5.4379 | -0.56629 | 4.3277 | -0.11323 | 25.1278 | 4.7054 | 5.0014 | 0.23534
CPT_WFS1_2 | 1 | 23.18 | 5.507 | 0.22893 | -0.329 | 4.144 | 5.369 | 4.902 | -0.1144 |  | CLAY | 6 | 17 | PC | 0.58 | 15 | 198.9 |  |  | 436.77 | 237.595 | 199.175 | 5.3688 | -0.56659 | 4.264 | -0.11488 | 24.7624 | 4.6416 | 4.932 | 0.22893
CPT_WFS1_2 | 1 | 23.2 | 5.459 | 0.22541 | -0.3294 | 4.121 | 5.321 | 4.854 | -0.1156 |  | CLAY | 6 | 17 | PC | 0.58 | 15 | 198.9 |  |  | 437.11 | 237.8 | 199.31 | 5.3207 | -0.5672 | 4.2365 | -0.11615 | 24.5022 | 4.6157 | 4.8835 | 0.22541
CPT_WFS1_2 | 1 | 23.22 | 5.466 | 0.22361 | -0.3298 | 4.098 | 5.328 | 4.86 | -0.1156 |  | CLAY | 6 | 17 | PC | 0.58 | 15 | 198.9 |  |  | 437.45 | 238.005 | 199.445 | 5.3275 | -0.56781 | 4.1972 | -0.11611 | 24.5182 | 4.5727 | 4.89 | 0.22361
CPT_WFS1_2 | 1 | 23.24 | 5.515 | 0.22252 | -0.3297 | 4.046 | 5.376 | 4.909 | -0.1145 |  | CLAY | 6 | 17 | PC | 0.58 | 15 | 198.9 |  |  | 437.79 | 238.21 | 199.58 | 5.3765 | -0.56791 | 4.1388 | -0.11499 | 24.7456 | 4.5057 | 4.9387 | 0.22252
CPT_WFS1_2 | 1 | 23.26 | 5.552 | 0.22118 | -0.3299 | 3.987 | 5.414 | 4.946 | -0.1137 |  | CLAY | 6 | 17 | PC | 0.58 | 15 | 198.9 |  |  | 438.13 | 238.415 | 199.715 | 5.4134 | -0.56832 | 4.0857 | -0.11423 | 24.9121 | 4.4455 | 4.9753 | 0.22118
CPT_WFS1_2 | 1 | 23.28 | 5.57 | 0.21879 | -0.33 | 3.929 | 5.431 | 4.963 | -0.1134 |  | CLAY | 6 | 17 | PC | 0.58 | 15 | 198.9 |  |  | 438.47 | 238.62 | 199.85 | 5.4314 | -0.56862 | 4.0283 | -0.11389 | 24.9834 | 4.3821 | 4.9929 | 0.21879
CPT_WFS1_2 | 1 | 23.3 | 5.558 | 0.21708 | -0.33 | 3.902 | 5.42 | 4.951 | -0.1137 |  | CLAY | 6 | 17 | PC | 0.58 | 15 | 198.9 |  |  | 438.81 | 238.825 | 199.985 | 5.4194 | -0.56883 | 4.0056 | -0.11421 | 24.9048 | 4.3585 | 4.9806 | 0.21708
CPT_WFS1_2 | 1 | 23.32 | 5.484 | 0.21449 | -0.3304 | 3.903 | 5.345 | 4.876 | -0.1156 |  | CLAY | 6 | 17 | PC | 0.58 | 15 | 198.9 |  |  | 439.15 | 239.03 | 200.12 | 5.3452 | -0.56943 | 4.0126 | -0.11607 | 24.5157 | 4.3718 | 4.9061 | 0.21449
CPT_WFS1_2 | 1 | 23.34 | 5.384 | 0.21167 | -0.3308 | 3.916 | 5.245 | 4.776 | -0.1181 |  | CLAY | 6 | 17 | PC | 0.58 | 15 | 198.9 |  |  | 439.49 | 239.235 | 200.255 | 5.2451 | -0.57004 | 4.0356 | -0.11862 | 23.9973 | 4.4047 | 4.8056 | 0.21167
CPT_WFS1_2 | 1 | 23.36 | 5.251 | 0.20761 | -0.3311 | 3.932 | 5.112 | 4.642 | -0.1216 |  | CLAY | 6 | 17 | PC | 0.58 | 15 | 198.9 |  |  | 439.83 | 239.44 | 200.39 | 5.1119 | -0.57054 | 4.0612 | -0.12212 | 23.3151 | 4.4435 | 4.6721 | 0.20761
CPT_WFS1_2 | 1 | 23.38 | 5.126 | 0.2078 | -0.3315 | 4.025 | 4.987 | 4.516 | -0.1252 |  | CLAY | 6 | 17 | PC | 0.58 | 15 | 198.9 |  |  | 440.17 | 239.645 | 200.525 | 4.9868 | -0.57115 | 4.167 | -0.12562 | 22.6735 | 4.5704 | 4.5466 | 0.2078
CPT_WFS1_2 | 1 | 23.4 | 5.047 | 0.20634 | -0.3316 | 4.076 | 4.908 | 4.437 | -0.1275 |  | CLAY | 6 | 17 | PC | 0.58 | 15 | 198.9 |  |  | 440.51 | 239.85 | 200.66 | 4.9077 | -0.57145 | 4.2043 | -0.12792 | 22.2626 | 4.6189 | 4.4672 | 0.20634
CPT_WFS1_2 | 1 | 23.42 | 5.008 | 0.2062 | -0.3318 | 4.11 | 4.869 | 4.398 | -0.1287 |  | CLAY | 6 | 17 | PC | 0.58 | 15 | 198.9 |  |  | 440.85 | 240.055 | 200.795 | 4.8686 | -0.57186 | 4.2353 | -0.12915 | 22.0513 | 4.657 | 4.4278 | 0.2062
CPT_WFS1_2 | 1 | 23.44 | 4.984 | 0.20638 | -0.3322 | 4.136 | 4.845 | 4.373 | -0.1296 |  | CLAY | 6 | 17 | PC | 0.58 | 15 | 198.9 |  |  | 441.19 | 240.26 | 200.93 | 4.8445 | -0.57246 | 4.26 | -0.13001 | 21.9145 | 4.6868 | 4.4033 | 0.20638
CPT_WFS1_2 | 1 | 23.46 | 4.9 | 0.20834 | -0.3325 | 4.238 | 4.761 | 4.289 | -0.1322 |  | CLAY | 6 | 17 | PC | 0.58 | 15 | 198.9 |  |  | 441.53 | 240.465 | 201.065 | 4.7604 | -0.57297 | 4.3765 | -0.13267 | 21.4797 | 4.8239 | 4.3188 | 0.20834
CPT_WFS1_2 | 1 | 23.48 | 4.84 | 0.20959 | -0.3328 | 4.323 | 4.701 | 4.228 | -0.1342 |  | CLAY | 6 | 17 | PC | 0.58 | 15 | 198.9 |  |  | 441.87 | 240.67 | 201.2 | 4.7002 | -0.57347 | 4.4592 | -0.13467 | 21.1648 | 4.9219 | 4.2584 | 0.20959
CPT_WFS1_2 | 1 | 23.5 | 4.841 | 0.21045 | -0.3331 | 4.35 | 4.701 | 4.228 | -0.1343 |  | CLAY | 6 | 17 | PC | 0.58 | 15 | 198.9 |  |  | 442.21 | 240.875 | 201.335 | 4.7011 | -0.57398 | 4.4767 | -0.13477 | 21.1532 | 4.9415 | 4.2589 | 0.21045
CPT_WFS1_2 | 1 | 23.52 | 4.878 | 0.21249 | -0.3333 | 4.37 | 4.738 | 4.265 | -0.1332 |  | CLAY | 6 | 17 | PC | 0.58 | 15 | 198.9 |  |  | 442.55 | 241.08 | 201.47 | 4.738 | -0.57438 | 4.4847 | -0.13372 | 21.3206 | 4.9467 | 4.2955 | 0.21249
CPT_WFS1_2 | 1 | 23.54 | 4.954 | 0.21805 | -0.3336 | 4.426 | 4.814 | 4.34 | -0.1311 |  | CLAY | 6 | 17 | PC | 0.58 | 15 | 198.9 |  |  | 442.89 | 241.285 | 201.605 | 4.8139 | -0.57488 | 4.5296 | -0.13152 | 21.681 | 4.9886 | 4.371 | 0.21805
CPT_WFS1_2 | 1 | 23.56 | 5.033 | 0.22132 | -0.3335 | 4.414 | 4.893 | 4.419 | -0.1288 |  | CLAY | 6 | 17 | PC | 0.58 | 15 | 198.9 |  |  | 443.23 | 241.49 | 201.74 | 4.8929 | -0.57499 | 4.5233 | -0.12922 | 22.0566 | 4.9738 | 4.4497 | 0.22132
CPT_WFS1_2 | 1 | 23.58 | 5.058 | 0.22517 | -0.3337 | 4.457 | 4.918 | 4.444 | -0.1282 |  | CLAY | 6 | 17 | PC | 0.58 | 15 | 198.9 |  |  | 443.57 | 241.695 | 201.875 | 4.9178 | -0.57539 | 4.5787 | -0.1286 | 22.1636 | 5.0327 | 4.4743 | 0.22517
CPT_WFS1_2 | 1 | 23.6 | 5.121 | 0.22989 | -0.3336 | 4.503 | 4.981 | 4.506 | -0.1264 |  | CLAY | 6 | 17 | PC | 0.58 | 15 | 198.9 |  |  | 443.91 | 241.9 | 202.01 | 4.9809 | -0.5755 | 4.6155 | -0.12685 | 22.4592 | 5.0671 | 4.537 | 0.22989
CPT_WFS1_2 | 1 | 23.62 | 5.154 | 0.23392 | -0.3338 | 4.541 | 5.014 | 4.539 | -0.1256 |  | CLAY | 6 | 17 | PC | 0.58 | 15 | 198.9 |  |  | 444.25 | 242.105 | 202.145 | 5.0138 | -0.57591 | 4.6655 | -0.12603 | 22.6053 | 5.119 | 4.5696 | 0.23392
CPT_WFS1_2 | 1 | 23.64 | 5.166 | 0.23956 | -0.3339 | 4.64 | 5.026 | 4.55 | -0.1253 |  | CLAY | 6 | 17 | PC | 0.58 | 15 | 198.9 |  |  | 444.59 | 242.31 | 202.28 | 5.0258 | -0.57621 | 4.7666 | -0.12578 | 22.6477 | 5.2292 | 4.5812 | 0.23956
CPT_WFS1_2 | 1 | 23.66 | 5.178 | 0.24686 | -0.3341 | 4.767 | 5.038 | 4.562 | -0.1251 |  | CLAY | 6 | 17 | PC | 0.58 | 15 | 198.9 |  |  | 444.93 | 242.515 | 202.415 | 5.0377 | -0.57661 | 4.9003 | -0.12555 | 22.6898 | 5.3751 | 4.5927 | 0.24686
CPT_WFS1_2 | 1 | 23.68 | 5.186 | 0.25087 | -0.3343 | 4.837 | 5.046 | 4.569 | -0.125 |  | CLAY | 6 | 17 | PC | 0.58 | 15 | 198.9 |  |  | 445.27 | 242.72 | 202.55 | 5.0456 | -0.57702 | 4.9721 | -0.12543 | 22.712 | 5.4534 | 4.6003 | 0.25087
CPT_WFS1_2 | 1 | 23.7 | 5.178 | 0.25733 | -0.3344 | 4.968 | 5.038 | 4.561 | -0.1253 |  | CLAY | 6 | 17 | PC | 0.58 | 15 | 198.9 |  |  | 445.61 | 242.925 | 202.685 | 5.0376 | -0.57732 | 5.1081 | -0.12573 | 22.6556 | 5.6038 | 4.5919 | 0.25733
CPT_WFS1_2 | 1 | 23.72 | 5.211 | 0.26304 | -0.3348 | 5.069 | 5.07 | 4.593 | -0.1245 |  | CLAY | 6 | 17 | PC | 0.58 | 15 | 198.9 |  |  | 445.95 | 243.13 | 202.82 | 5.0704 | -0.57793 | 5.1878 | -0.12497 | 22.8007 | 5.688 | 4.6244 | 0.26304
CPT_WFS1_2 | 1 | 23.74 | 5.303 | 0.2702 | -0.3347 | 5.126 | 5.162 | 4.685 | -0.1221 |  | CLAY | 6 | 17 | PC | 0.58 | 15 | 198.9 |  |  | 446.29 | 243.335 | 202.955 | 5.1624 | -0.57803 | 5.2339 | -0.12257 | 23.2373 | 5.7292 | 4.7161 | 0.2702
CPT_WFS1_2 | 1 | 23.76 | 5.354 | 0.27576 | -0.3346 | 5.153 | 5.213 | 4.736 | -0.1208 |  | CLAY | 6 | 17 | PC | 0.58 | 15 | 198.9 |  |  | 446.63 | 243.54 | 203.09 | 5.2135 | -0.57814 | 5.2893 | -0.12128 | 23.4716 | 5.7849 | 4.7668 | 0.27576
CPT_WFS1_2 | 1 | 23.78 | 5.405 | 0.27907 | -0.3347 | 5.178 | 5.264 | 4.786 | -0.1196 |  | CLAY | 6 | 17 | PC | 0.58 | 15 | 198.9 |  |  | 446.97 | 243.745 | 203.225 | 5.2644 | -0.57844 | 5.3011 | -0.12007 | 23.705 | 5.7929 | 4.8175 | 0.27907
CPT_WFS1_2 | 1 | 23.8 | 5.397 | 0.27824 | -0.3349 | 5.143 | 5.256 | 4.778 | -0.1199 |  | CLAY | 6 | 17 | PC | 0.58 | 15 | 198.9 |  |  | 447.31 | 243.95 | 203.36 | 5.2563 | -0.57885 | 5.2934 | -0.12037 | 23.6479 | 5.7858 | 4.809 | 0.27824
CPT_WFS1_2 | 1 | 23.82 | 5.364 | 0.27876 | -0.3348 | 5.197 | 5.224 | 4.745 | -0.1208 |  | CLAY | 6 | 17 | PC | 0.58 | 15 | 198.9 |  |  | 447.65 | 244.155 | 203.495 | 5.2234 | -0.57896 | 5.3368 | -0.12123 | 23.4686 | 5.837 | 4.7757 | 0.27876
CPT_WFS1_2 | 1 | 23.84 | 5.338 | 0.27871 | -0.3353 | 5.218 | 5.197 | 4.718 | -0.1216 |  | CLAY | 6 | 17 | PC | 0.58 | 15 | 198.9 |  |  | 447.99 | 244.36 | 203.63 | 5.1972 | -0.57966 | 5.3628 | -0.12205 | 23.3226 | 5.8686 | 4.7492 | 0.27871
CPT_WFS1_2 | 1 | 23.86 | 5.266 | 0.27756 | -0.3357 | 5.248 | 5.125 | 4.645 | -0.1236 |  | CLAY | 6 | 17 | PC | 0.58 | 15 | 198.9 |  |  | 448.33 | 244.565 | 203.765 | 5.125 | -0.58027 | 5.4158 | -0.12408 | 22.9513 | 5.935 | 4.6767 | 0.27756
CPT_WFS1_2 | 1 | 23.88 | 5.138 | 0.27761 | -0.3358 | 5.36 | 4.997 | 4.517 | -0.1272 |  | CLAY | 6 | 17 | PC | 0.58 | 15 | 198.9 |  |  | 448.67 | 244.77 | 203.9 | 4.997 | -0.58057 | 5.5556 | -0.12765 | 22.3065 | 6.1037 | 4.5483 | 0.27761
CPT_WFS1_2 | 1 | 23.9 | 4.975 | 0.27364 | -0.336 | 5.457 | 4.834 | 4.354 | -0.1321 |  | CLAY | 6 | 17 | PC | 0.58 | 15 | 198.9 |  |  | 449.01 | 244.975 | 204.035 | 4.8339 | -0.58098 | 5.6609 | -0.1325 | 21.4908 | 6.2405 | 4.3849 | 0.27364
CPT_WFS1_2 | 1 | 23.92 | 4.871 | 0.26792 | -0.3359 | 5.457 | 4.73 | 4.249 | -0.1354 |  | CLAY | 6 | 17 | PC | 0.58 | 15 | 198.9 |  |  | 449.35 | 245.18 | 204.17 | 4.7299 | -0.58108 | 5.6644 | -0.13575 | 20.9657 | 6.259 | 4.2806 | 0.26792
CPT_WFS1_2 | 1 | 23.94 | 4.739 | 0.26444 | -0.3362 | 5.547 | 4.598 | 4.117 | -0.1398 |  | CLAY | 6 | 17 | PC | 0.58 | 15 | 198.9 |  |  | 449.69 | 245.385 | 204.305 | 4.5978 | -0.58159 | 5.7514 | -0.1402 | 20.3035 | 6.3749 | 4.1481 | 0.26444
CPT_WFS1_2 | 1 | 23.96 | 4.638 | 0.25294 | -0.3364 | 5.439 | 4.497 | 4.015 | -0.1434 |  | CLAY | 6 | 17 | PC | 0.58 | 15 | 198.9 |  |  | 450.03 | 245.59 | 204.44 | 4.4967 | -0.58199 | 5.6249 | -0.14382 | 19.794 | 6.2504 | 4.0467 | 0.25294
CPT_WFS1_2 | 1 | 23.98 | 4.527 | 0.23929 | -0.3364 | 5.27 | 4.386 | 3.904 | -0.1476 |  | CLAY | 6 | 17 | PC | 0.58 | 15 | 198.9 |  |  | 450.37 | 245.795 | 204.575 | 4.3857 | -0.5822 | 5.4561 | -0.14794 | 19.2367 | 6.0805 | 3.9353 | 0.23929
CPT_WFS1_2 | 1 | 24 | 4.403 | 0.22928 | -0.3361 | 5.19 | 4.261 | 3.779 | -0.1525 |  | CLAY | 6 | 17 | PC | 0.58 | 15 | 198.9 |  |  | 450.71 | 246 | 204.71 | 4.2618 | -0.5821 | 5.3799 | -0.15274 | 18.6172 | 6.0161 | 3.8111 | 0.22928
CPT_WFS1_2 | 1 | 24.02 | 4.438 | 0.22551 | -0.3363 | 5.122 | 4.296 | 3.814 | -0.1511 |  | CLAY | 6 | 17 | PC | 0.58 | 15 | 198.9 |  |  | 451.05 | 246.205 | 204.845 | 4.2968 | -0.58251 | 5.2483 | -0.15147 | 18.7737 | 5.8639 | 3.8457 | 0.22551
CPT_WFS1_2 | 1 | 24.04 | 4.609 | 0.21357 | -0.3361 | 4.661 | 4.468 | 3.985 | -0.1447 |  | CLAY | 6 | 17 | PC | 0.58 | 15 | 198.9 |  |  | 451.39 | 246.41 | 204.98 | 4.4678 | -0.58251 | 4.7802 | -0.14503 | 19.5943 | 5.3175 | 4.0164 | 0.21357
CPT_WFS1_2 | 1 | 24.06 | 4.711 | 0.20546 | -0.3356 | 4.392 | 4.569 | 4.086 | -0.1411 |  | CLAY | 6 | 17 | PC | 0.58 | 15 | 198.9 |  |  | 451.73 | 246.615 | 205.115 | 4.57 | -0.58221 | 4.4958 | -0.14137 | 20.0781 | 4.9889 | 4.1183 | 0.20546
CPT_WFS1_2 | 1 | 24.08 | 4.747 | 0.20228 | -0.3362 | 4.277 | 4.606 | 4.122 | -0.14 |  | CLAY | 6 | 17 | PC | 0.58 | 15 | 198.9 |  |  | 452.07 | 246.82 | 205.25 | 4.6058 | -0.58302 | 4.392 | -0.14036 | 20.2374 | 4.87 | 4.1537 | 0.20228
CPT_WFS1_2 | 1 | 24.1 | 4.852 | 0.20417 | -0.3362 | 4.22 | 4.711 | 4.227 | -0.1365 |  | CLAY | 6 | 17 | PC | 0.58 | 15 | 198.9 |  |  | 452.41 | 247.025 | 205.385 | 4.7108 | -0.58322 | 4.3341 | -0.13696 | 20.7337 | 4.7946 | 4.2584 | 0.20417
CPT_WFS1_2 | 1 | 24.12 | 4.954 | 0.20704 | -0.3362 | 4.184 | 4.813 | 4.328 | -0.1334 |  | CLAY | 6 | 17 | PC | 0.58 | 15 | 198.9 |  |  | 452.75 | 247.23 | 205.52 | 4.8128 | -0.58343 | 4.3018 | -0.13381 | 21.2147 | 4.7485 | 4.36 | 0.20704
CPT_WFS1_2 | 1 | 24.14 | 4.96 | 0.21795 | -0.3362 | 4.391 | 4.819 | 4.334 | -0.1332 |  | CLAY | 6 | 17 | PC | 0.58 | 15 | 198.9 |  |  | 453.09 | 247.435 | 205.655 | 4.8188 | -0.58364 | 4.5229 | -0.13369 | 21.2283 | 4.9923 | 4.3657 | 0.21795
CPT_WFS1_2 | 1 | 24.16 | 4.935 | 0.22299 | -0.3363 | 4.522 | 4.794 | 4.308 | -0.1341 |  | CLAY | 6 | 17 | PC | 0.58 | 15 | 198.9 |  |  | 453.43 | 247.64 | 205.79 | 4.7938 | -0.58394 | 4.6516 | -0.13454 | 21.091 | 5.1376 | 4.3403 | 0.22299
CPT_WFS1_2 | 1 | 24.18 | 4.976 | 0.22532 | -0.3363 | 4.54 | 4.835 | 4.349 | -0.1329 |  | CLAY | 6 | 17 | PC | 0.58 | 15 | 198.9 |  |  | 453.77 | 247.845 | 205.925 | 4.8348 | -0.58415 | 4.6604 | -0.13334 | 21.2747 | 5.1431 | 4.381 | 0.22532
CPT_WFS1_2 | 1 | 24.2 | 5.027 | 0.22816 | -0.3362 | 4.547 | 4.886 | 4.399 | -0.1314 |  | CLAY | 6 | 17 | PC | 0.58 | 15 | 198.9 |  |  | 454.11 | 248.05 | 206.06 | 4.8858 | -0.58425 | 4.6699 | -0.13183 | 21.5068 | 5.1484 | 4.4317 | 0.22816
CPT_WFS1_2 | 1 | 24.22 | 5.043 | 0.23315 | -0.3363 | 4.621 | 4.902 | 4.415 | -0.131 |  | CLAY | 6 | 17 | PC | 0.58 | 15 | 198.9 |  |  | 454.45 | 248.255 | 206.195 | 4.9018 | -0.58456 | 4.7565 | -0.13144 | 21.5684 | 5.2425 | 4.4473 | 0.23315
CPT_WFS1_2 | 1 | 24.24 | 5.038 | 0.23108 | -0.3362 | 4.587 | 4.897 | 4.41 | -0.1312 |  | CLAY | 6 | 17 | PC | 0.58 | 15 | 198.9 |  |  | 454.79 | 248.46 | 206.33 | 4.8968 | -0.58466 | 4.7189 | -0.13162 | 21.5286 | 5.2021 | 4.442 | 0.23108
CPT_WFS1_2 | 1 | 24.26 | 5.035 | 0.23144 | -0.3359 | 4.6 | 4.894 | 4.406 | -0.1313 |  | CLAY | 6 | 17 | PC | 0.58 | 15 | 198.9 |  |  | 455.13 | 248.665 | 206.465 | 4.8939 | -0.58457 | 4.7291 | -0.13169 | 21.499 | 5.214 | 4.4388 | 0.23144
CPT_WFS1_2 | 1 | 24.28 | 5.103 | 0.23065 | -0.3357 | 4.537 | 4.962 | 4.474 | -0.1293 |  | CLAY | 6 | 17 | PC | 0.58 | 15 | 198.9 |  |  | 455.47 | 248.87 | 206.6 | 4.962 | -0.58457 | 4.6483 | -0.12972 | 21.8129 | 5.1181 | 4.5065 | 0.23065
CPT_WFS1_2 | 1 | 24.3 | 5.198 | 0.22892 | -0.3358 | 4.41 | 5.057 | 4.569 | -0.1267 |  | CLAY | 6 | 17 | PC | 0.58 | 15 | 198.9 |  |  | 455.81 | 249.075 | 206.735 | 5.057 | -0.58488 | 4.5267 | -0.12711 | 22.2563 | 4.9752 | 4.6012 | 0.22892
CPT_WFS1_2 | 1 | 24.32 | 5.202 | 0.23118 | -0.3355 | 4.437 | 5.062 | 4.573 | -0.1266 |  | CLAY | 6 | 17 | PC | 0.58 | 15 | 198.9 |  |  | 456.15 | 249.28 | 206.87 | 5.0611 | -0.58478 | 4.5677 | -0.12699 | 22.2601 | 5.0202 | 4.6049 | 0.23118
CPT_WFS1_2 | 1 | 24.34 | 5.153 | 0.23486 | -0.3355 | 4.548 | 5.012 | 4.523 | -0.128 |  | CLAY | 6 | 17 | PC | 0.58 | 15 | 198.9 |  |  | 456.49 | 249.485 | 207.005 | 5.0121 | -0.58498 | 4.6858 | -0.12841 | 22.0072 | 5.1554 | 4.5556 | 0.23486
CPT_WFS1_2 | 1 | 24.36 | 5.186 | 0.23628 | -0.3354 | 4.579 | 5.045 | 4.556 | -0.1271 |  | CLAY | 6 | 17 | PC | 0.58 | 15 | 198.9 |  |  | 456.83 | 249.69 | 207.14 | 5.0451 | -0.58509 | 4.6834 | -0.12752 | 22.1507 | 5.1497 | 4.5883 | 0.23628
CPT_WFS1_2 | 1 | 24.38 | 5.227 | 0.2397 | -0.3355 | 4.588 | 5.086 | 4.596 | -0.126 |  | CLAY | 6 | 17 | PC | 0.58 | 15 | 198.9 |  |  | 457.17 | 249.895 | 207.275 | 5.0861 | -0.58539 | 4.7128 | -0.12646 | 22.3323 | 5.1783 | 4.6289 | 0.2397
CPT_WFS1_2 | 1 | 24.4 | 5.163 | 0.24281 | -0.3353 | 4.673 | 5.022 | 4.531 | -0.1279 |  | CLAY | 6 | 17 | PC | 0.58 | 15 | 198.9 |  |  | 457.51 | 250.1 | 207.41 | 5.0222 | -0.5854 | 4.8347 | -0.12825 | 22.0079 | 5.3193 | 4.5647 | 0.24281
CPT_WFS1_2 | 1 | 24.42 | 4.978 | 0.24797 | -0.3355 | 4.921 | 4.837 | 4.347 | -0.1334 |  | CLAY | 6 | 17 | PC | 0.58 | 15 | 198.9 |  |  | 457.85 | 250.305 | 207.545 | 4.8371 | -0.58581 | 5.1264 | -0.13377 | 21.1002 | 5.6624 | 4.3792 | 0.24797
CPT_WFS1_2 | 1 | 24.44 | 4.801 | 0.25197 | -0.3356 | 5.228 | 4.66 | 4.169 | -0.1391 |  | CLAY | 6 | 17 | PC | 0.58 | 15 | 198.9 |  |  | 458.19 | 250.51 | 207.68 | 4.66 | -0.58611 | 5.4071 | -0.13949 | 20.2324 | 5.9967 | 4.2019 | 0.25197
CPT_WFS1_2 | 1 | 24.46 | 4.684 | 0.2566 | -0.3359 | 5.473 | 4.543 | 4.052 | -0.1432 |  | CLAY | 6 | 17 | PC | 0.58 | 15 | 198.9 |  |  | 458.53 | 250.715 | 207.815 | 4.5429 | -0.58661 | 5.6483 | -0.14362 | 19.654 | 6.2824 | 4.0844 | 0.2566
CPT_WFS1_2 | 1 | 24.48 | 4.661 | 0.25516 | -0.336 | 5.473 | 4.52 | 4.028 | -0.1442 |  | CLAY | 6 | 17 | PC | 0.58 | 15 | 198.9 |  |  | 458.87 | 250.92 | 207.95 | 4.5199 | -0.58692 | 5.6454 | -0.14453 | 19.5288 | 6.2833 | 4.061 | 0.25516
CPT_WFS1_2 | 1 | 24.5 | 4.653 | 0.25561 | -0.336 | 5.49 | 4.512 | 4.019 | -0.1445 |  | CLAY | 6 | 17 | PC | 0.58 | 15 | 198.9 |  |  | 459.21 | 251.125 | 208.085 | 4.5119 | -0.58713 | 5.6653 | -0.14487 | 19.476 | 6.3072 | 4.0527 | 0.25561
CPT_WFS1_2 | 1 | 24.52 | 4.69 | 0.26169 | -0.3359 | 5.598 | 4.548 | 4.056 | -0.1433 |  | CLAY | 6 | 17 | PC | 0.58 | 15 | 198.9 |  |  | 459.55 | 251.33 | 208.22 | 4.5489 | -0.58723 | 5.7528 | -0.1436 | 19.6397 | 6.3993 | 4.0894 | 0.26169
CPT_WFS1_2 | 1 | 24.54 | 4.804 | 0.2591 | -0.3356 | 5.436 | 4.663 | 4.17 | -0.1394 |  | CLAY | 6 | 17 | PC | 0.58 | 15 | 198.9 |  |  | 459.89 | 251.535 | 208.355 | 4.663 | -0.58713 | 5.5565 | -0.13969 | 20.1731 | 6.1644 | 4.2032 | 0.2591
CPT_WFS1_2 | 1 | 24.56 | 4.91 | 0.24903 | -0.3351 | 5.088 | 4.769 | 4.276 | -0.1358 |  | CLAY | 6 | 17 | PC | 0.58 | 15 | 198.9 |  |  | 460.23 | 251.74 | 208.49 | 4.7693 | -0.58684 | 5.2216 | -0.13619 | 20.6678 | 5.7793 | 4.309 | 0.24903
CPT_WFS1_2 | 1 | 24.58 | 4.949 | 0.2402 | -0.3349 | 4.862 | 4.808 | 4.314 | -0.1346 |  | CLAY | 6 | 17 | PC | 0.58 | 15 | 198.9 |  |  | 460.57 | 251.945 | 208.625 | 4.8083 | -0.58684 | 4.9955 | -0.13498 | 20.8401 | 5.5247 | 4.3478 | 0.2402
CPT_WFS1_2 | 1 | 24.6 | 4.935 | 0.23577 | -0.3347 | 4.772 | 4.795 | 4.301 | -0.135 |  | CLAY | 6 | 17 | PC | 0.58 | 15 | 198.9 |  |  | 460.91 | 252.15 | 208.76 | 4.7944 | -0.58685 | 4.9175 | -0.13542 | 20.7584 | 5.4405 | 4.3335 | 0.23577
CPT_WFS1_2 | 1 | 24.62 | 4.938 | 0.23384 | -0.3345 | 4.736 | 4.797 | 4.303 | -0.135 |  | CLAY | 6 | 17 | PC | 0.58 | 15 | 198.9 |  |  | 461.25 | 252.355 | 208.895 | 4.7975 | -0.58686 | 4.8743 | -0.13534 | 20.7581 | 5.3927 | 4.3363 | 0.23384
CPT_WFS1_2 | 1 | 24.64 | 4.911 | 0.23285 | -0.3344 | 4.743 | 4.771 | 4.276 | -0.1359 |  | CLAY | 6 | 17 | PC | 0.58 | 15 | 198.9 |  |  | 461.59 | 252.56 | 209.03 | 4.7706 | -0.58696 | 4.881 | -0.13622 | 20.6141 | 5.4039 | 4.309 | 0.23285
CPT_WFS1_2 | 1 | 24.66 | 5.018 | 0.23378 | -0.3342 | 4.678 | 4.878 | 4.383 | -0.1326 |  | CLAY | 6 | 17 | PC | 0.58 | 15 | 198.9 |  |  | 461.93 | 252.765 | 209.165 | 4.8776 | -0.58696 | 4.7928 | -0.13293 | 21.1111 | 5.2942 | 4.4157 | 0.23378
CPT_WFS1_2 | 1 | 24.68 | 5.071 | 0.23527 | -0.3344 | 4.642 | 4.931 | 4.435 | -0.131 |  | CLAY | 6 | 17 | PC | 0.58 | 15 | 198.9 |  |  | 462.27 | 252.97 | 209.3 | 4.9306 | -0.58737 | 4.7716 | -0.13145 | 21.3487 | 5.2653 | 4.4683 | 0.23527
CPT_WFS1_2 | 1 | 24.7 | 5.093 | 0.23636 | -0.3339 | 4.644 | 4.953 | 4.457 | -0.1304 |  | CLAY | 6 | 17 | PC | 0.58 | 15 | 198.9 |  |  | 462.61 | 253.175 | 209.435 | 4.9528 | -0.58708 | 4.7724 | -0.13075 | 21.4394 | 5.2641 | 4.4902 | 0.23636
CPT_WFS1_2 | 1 | 24.72 | 5.074 | 0.23841 | -0.3339 | 4.702 | 4.934 | 4.437 | -0.131 |  | CLAY | 6 | 17 | PC | 0.58 | 15 | 198.9 |  |  | 462.95 | 253.38 | 209.57 | 4.9338 | -0.58728 | 4.8322 | -0.13136 | 21.3333 | 5.3325 | 4.4708 | 0.23841
CPT_WFS1_2 | 1 | 24.74 | 5.03 | 0.23172 | -0.3339 | 4.595 | 4.89 | 4.393 | -0.1323 |  | CLAY | 6 | 17 | PC | 0.58 | 15 | 198.9 |  |  | 463.29 | 253.585 | 209.705 | 4.8898 | -0.58749 | 4.7389 | -0.13272 | 21.1081 | 5.2348 | 4.4265 | 0.23172
CPT_WFS1_2 | 1 | 24.76 | 4.986 | 0.22297 | -0.3335 | 4.47 | 4.845 | 4.348 | -0.1337 |  | CLAY | 6 | 17 | PC | 0.58 | 15 | 198.9 |  |  | 463.63 | 253.79 | 209.84 | 4.8459 | -0.58729 | 4.6012 | -0.13401 | 20.884 | 5.0879 | 4.3823 | 0.22297
CPT_WFS1_2 | 1 | 24.78 | 4.984 | 0.21268 | -0.3334 | 4.261 | 4.844 | 4.347 | -0.1338 |  | CLAY | 6 | 17 | PC | 0.58 | 15 | 198.9 |  |  | 463.97 | 253.995 | 209.975 | 4.844 | -0.5874 | 4.3906 | -0.13411 | 20.8596 | 4.8557 | 4.38 | 0.21268
CPT_WFS1_2 | 1 | 24.8 | 4.884 | 0.20566 | -0.333 | 4.206 | 4.745 | 4.247 | -0.1368 |  | CLAY | 6 | 17 | PC | 0.58 | 15 | 198.9 |  |  | 464.31 | 254.2 | 210.11 | 4.7441 | -0.5872 | 4.3351 | -0.1372 | 20.3695 | 4.8054 | 4.2798 | 0.20566
CPT_WFS1_2 | 1 | 24.82 | 4.739 | 0.20293 | -0.3322 | 4.258 | 4.599 | 4.101 | -0.1417 |  | CLAY | 6 | 17 | PC | 0.58 | 15 | 198.9 |  |  | 464.65 | 254.405 | 210.245 | 4.5995 | -0.58661 | 4.4121 | -0.14187 | 19.6667 | 4.9079 | 4.1348 | 0.20293
CPT_WFS1_2 | 1 | 24.84 | 4.611 | 0.20068 | -0.3323 | 4.346 | 4.471 | 3.973 | -0.1462 |  | CLAY | 6 | 17 | PC | 0.58 | 15 | 198.9 |  |  | 464.99 | 254.61 | 210.38 | 4.4714 | -0.58691 | 4.488 | -0.14649 | 19.0438 | 5.0089 | 4.0064 | 0.20068
CPT_WFS1_2 | 1 | 24.86 | 4.654 | 0.20401 | -0.3327 | 4.401 | 4.515 | 4.015 | -0.1447 |  | CLAY | 6 | 17 | PC | 0.58 | 15 | 198.9 |  |  | 465.33 | 254.815 | 210.515 | 4.5143 | -0.58752 | 4.5193 | -0.1451 | 19.2335 | 5.0387 | 4.0489 | 0.20401
CPT_WFS1_2 | 1 | 24.88 | 4.731 | 0.21037 | -0.3326 | 4.446 | 4.592 | 4.092 | -0.1421 |  | CLAY | 6 | 17 | PC | 0.58 | 15 | 198.9 |  |  | 465.67 | 255.02 | 210.65 | 4.5913 | -0.58762 | 4.5819 | -0.14243 | 19.5853 | 5.0991 | 4.1256 | 0.21037
CPT_WFS1_2 | 1 | 24.9 | 4.7 | 0.21608 | -0.3328 | 4.583 | 4.561 | 4.061 | -0.1432 |  | CLAY | 6 | 17 | PC | 0.58 | 15 | 198.9 |  |  | 466.01 | 255.225 | 210.785 | 4.5602 | -0.58803 | 4.7383 | -0.14362 | 19.4236 | 5.2777 | 4.0942 | 0.21608
CPT_WFS1_2 | 1 | 24.92 | 4.662 | 0.22167 | -0.3329 | 4.748 | 4.522 | 4.022 | -0.1448 |  | CLAY | 6 | 17 | PC | 0.58 | 15 | 198.9 |  |  | 466.35 | 255.43 | 210.92 | 4.5222 | -0.58833 | 4.9019 | -0.14506 | 19.2292 | 5.4655 | 4.0558 | 0.22167
CPT_WFS1_2 | 1 | 24.94 | 4.633 | 0.22321 | -0.3329 | 4.819 | 4.493 | 3.992 | -0.1459 |  | CLAY | 6 | 17 | PC | 0.58 | 15 | 198.9 |  |  | 466.69 | 255.635 | 211.055 | 4.4932 | -0.58854 | 4.9677 | -0.14617 | 19.0779 | 5.5435 | 4.0265 | 0.22321
CPT_WFS1_2 | 1 | 24.96 | 4.657 | 0.22967 | -0.3331 | 4.943 | 4.517 | 4.016 | -0.145 |  | CLAY | 6 | 17 | PC | 0.58 | 15 | 198.9 |  |  | 467.03 | 255.84 | 211.19 | 4.5171 | -0.58894 | 5.0845 | -0.14541 | 19.1774 | 5.6708 | 4.0501 | 0.22967
CPT_WFS1_2 | 1 | 24.98 | 4.63 | 0.23262 | -0.3328 | 5.018 | 4.491 | 3.989 | -0.1461 |  | CLAY | 6 | 17 | PC | 0.58 | 15 | 198.9 |  |  | 467.37 | 256.045 | 211.325 | 4.4902 | -0.58885 | 5.1807 | -0.14637 | 19.0363 | 5.7826 | 4.0229 | 0.23262
CPT_WFS1_2 | 1 | 25 | 4.557 | 0.23787 | -0.3324 | 5.221 | 4.418 | 3.916 | -0.1487 |  | CLAY | 6 | 17 | PC | 0.58 | 15 | 198.9 |  |  | 467.71 | 256.25 | 211.46 | 4.4174 | -0.58865 | 5.3848 | -0.14904 | 18.6782 | 6.0225 | 3.9497 | 0.23787
CPT_WFS1_2 | 1 | 25.02 | 4.604 | 0.23973 | -0.3321 | 5.224 | 4.465 | 3.962 | -0.1469 |  | CLAY | 6 | 17 | PC | 0.58 | 15 | 198.9 |  |  | 468.05 | 256.455 | 211.595 | 4.4645 | -0.58855 | 5.3696 | -0.14727 | 18.8873 | 5.9984 | 3.9965 | 0.23973
CPT_WFS1_2 | 1 | 25.04 | 4.754 | 0.24578 | -0.3322 | 5.228 | 4.614 | 4.111 | -0.1418 |  | CLAY | 6 | 17 | PC | 0.58 | 15 | 198.9 |  |  | 468.39 | 256.66 | 211.73 | 4.6145 | -0.58886 | 5.3263 | -0.14203 | 19.5819 | 5.928 | 4.1461 | 0.24578
CPT_WFS1_2 | 1 | 25.06 | 5.041 | 0.25577 | -0.3319 | 5.135 | 4.901 | 4.398 | -0.1324 |  | CLAY | 6 | 17 | PC | 0.58 | 15 | 198.9 |  |  | 468.73 | 256.865 | 211.865 | 4.9016 | -0.58876 | 5.2182 | -0.13282 | 20.9231 | 5.77 | 4.4329 | 0.25577
CPT_WFS1_2 | 1 | 25.08 | 5.092 | 0.26571 | -0.3314 | 5.213 | 4.953 | 4.449 | -0.1309 |  | CLAY | 6 | 17 | PC | 0.58 | 15 | 198.9 |  |  | 469.07 | 257.07 | 212 | 4.9528 | -0.58847 | 5.3648 | -0.13125 | 21.1497 | 5.926 | 4.4837 | 0.26571
CPT_WFS1_2 | 1 | 25.1 | 5.07 | 0.26795 | -0.331 | 5.281 | 4.931 | 4.427 | -0.1315 |  | CLAY | 6 | 17 | PC | 0.58 | 15 | 198.9 |  |  | 469.41 | 257.275 | 212.135 | 4.931 | -0.58828 | 5.434 | -0.13185 | 21.0317 | 6.0057 | 4.4616 | 0.26795
CPT_WFS1_2 | 1 | 25.12 | 5.075 | 0.26795 | -0.3309 | 5.278 | 4.936 | 4.432 | -0.1314 |  | CLAY | 6 | 17 | PC | 0.58 | 15 | 198.9 |  |  | 469.75 | 257.48 | 212.27 | 4.936 | -0.58838 | 5.4284 | -0.13174 | 21.0405 | 5.9994 | 4.4663 | 0.26795
CPT_WFS1_2 | 1 | 25.14 | 5.076 | 0.25733 | -0.3303 | 5.079 | 4.937 | 4.433 | -0.1313 |  | CLAY | 6 | 17 | PC | 0.58 | 15 | 198.9 |  |  | 470.09 | 257.685 | 212.405 | 4.9373 | -0.58798 | 5.212 | -0.13162 | 21.0314 | 5.7605 | 4.4672 | 0.25733
CPT_WFS1_2 | 1 | 25.16 | 5.225 | 0.24611 | -0.3295 | 4.745 | 5.087 | 4.582 | -0.1269 |  | CLAY | 6 | 17 | PC | 0.58 | 15 | 198.9 |  |  | 470.43 | 257.89 | 212.54 | 5.0866 | -0.58739 | 4.8384 | -0.12725 | 21.7191 | 5.3315 | 4.6162 | 0.24611
CPT_WFS1_2 | 1 | 25.18 | 5.507 | 0.23767 | -0.3286 | 4.354 | 5.368 | 4.863 | -0.1195 |  | CLAY | 6 | 17 | PC | 0.58 | 15 | 198.9 |  |  | 470.77 | 258.095 | 212.675 | 5.369 | -0.58669 | 4.4267 | -0.11978 | 23.0315 | 4.8521 | 4.8982 | 0.23767
CPT_WFS1_2 | 1 | 25.2 | 5.69 | 0.23446 | -0.3278 | 4.129 | 5.552 | 5.046 | -0.115 |  | CLAY | 6 | 17 | PC | 0.58 | 15 | 198.9 |  |  | 471.11 | 258.3 | 212.81 | 5.5523 | -0.5861 | 4.2228 | -0.11535 | 23.8768 | 4.6143 | 5.0812 | 0.23446
CPT_WFS1_2 | 1 | 25.22 | 5.584 | 0.23163 | -0.3272 | 4.109 | 5.447 | 4.94 | -0.1173 |  | CLAY | 6 | 17 | PC | 0.58 | 15 | 198.9 |  |  | 471.45 | 258.505 | 212.945 | 5.4466 | -0.5857 | 4.2528 | -0.11773 | 23.3634 | 4.6558 | 4.9751 | 0.23163
CPT_WFS1_2 | 1 | 25.24 | 5.535 | 0.23057 | -0.3269 | 4.163 | 5.397 | 4.891 | -0.1184 |  | CLAY | 6 | 17 | PC | 0.58 | 15 | 198.9 |  |  | 471.79 | 258.71 | 213.08 | 5.3977 | -0.58561 | 4.2717 | -0.11888 | 23.1177 | 4.6808 | 4.9259 | 0.23057
CPT_WFS1_2 | 1 | 25.26 | 5.522 | 0.23277 | -0.3271 | 4.216 | 5.384 | 4.877 | -0.1189 |  | CLAY | 6 | 17 | PC | 0.58 | 15 | 198.9 |  |  | 472.13 | 258.915 | 213.215 | 5.3846 | -0.58601 | 4.3229 | -0.11929 | 23.0401 | 4.7384 | 4.9125 | 0.23277
CPT_WFS1_2 | 1 | 25.28 | 5.57 | 0.2419 | -0.3269 | 4.344 | 5.432 | 4.925 | -0.1177 |  | CLAY | 6 | 17 | PC | 0.58 | 15 | 198.9 |  |  | 472.47 | 259.12 | 213.35 | 5.4327 | -0.58602 | 4.4527 | -0.11814 | 23.2493 | 4.8768 | 4.9602 | 0.2419
CPT_WFS1_2 | 1 | 25.3 | 5.53 | 0.25241 | -0.3267 | 4.56 | 5.392 | 4.885 | -0.1187 |  | CLAY | 6 | 17 | PC | 0.58 | 15 | 198.9 |  |  | 472.81 | 259.325 | 213.485 | 5.3928 | -0.58603 | 4.6804 | -0.11911 | 23.046 | 5.1302 | 4.92 | 0.25241
CPT_WFS1_2 | 1 | 25.32 | 5.555 | 0.26653 | -0.3264 | 4.803 | 5.418 | 4.909 | -0.1181 |  | CLAY | 6 | 17 | PC | 0.58 | 15 | 198.9 |  |  | 473.15 | 259.53 | 213.62 | 5.4179 | -0.58593 | 4.9193 | -0.1185 | 23.1475 | 5.3901 | 4.9448 | 0.26653
CPT_WFS1_2 | 1 | 25.34 | 5.581 | 0.27346 | -0.3264 | 4.898 | 5.444 | 4.935 | -0.1175 |  | CLAY | 6 | 17 | PC | 0.58 | 15 | 198.9 |  |  | 473.49 | 259.735 | 213.755 | 5.4439 | -0.58613 | 5.0232 | -0.11792 | 23.2529 | 5.5017 | 4.9704 | 0.27346
CPT_WFS1_2 | 1 | 25.36 | 5.61 | 0.27737 | -0.3261 | 4.954 | 5.473 | 4.964 | -0.1168 |  | CLAY | 6 | 17 | PC | 0.58 | 15 | 198.9 |  |  | 473.83 | 259.94 | 213.89 | 5.473 | -0.58604 | 5.068 | -0.11723 | 23.3728 | 5.5483 | 4.9992 | 0.27737
CPT_WFS1_2 | 1 | 25.38 | 5.65 | 0.27633 | -0.3257 | 4.898 | 5.513 | 5.004 | -0.1158 |  | CLAY | 6 | 17 | PC | 0.58 | 15 | 198.9 |  |  | 474.17 | 260.145 | 214.025 | 5.5132 | -0.58584 | 5.0121 | -0.11626 | 23.5441 | 5.4838 | 5.039 | 0.27633
CPT_WFS1_2 | 1 | 25.4 | 5.632 | 0.27687 | -0.3257 | 4.918 | 5.495 | 4.985 | -0.1163 |  | CLAY | 6 | 17 | PC | 0.58 | 15 | 198.9 |  |  | 474.51 | 260.35 | 214.16 | 5.4952 | -0.58605 | 5.0384 | -0.11673 | 23.4437 | 5.5146 | 5.0207 | 0.27687
CPT_WFS1_2 | 1 | 25.42 | 5.655 | 0.27441 | -0.3252 | 4.852 | 5.518 | 5.008 | -0.1158 |  | CLAY | 6 | 17 | PC | 0.58 | 15 | 198.9 |  |  | 474.85 | 260.555 | 214.295 | 5.5184 | -0.58576 | 4.9726 | -0.11614 | 23.5356 | 5.4408 | 5.0436 | 0.27441
CPT_WFS1_2 | 1 | 25.44 | 5.651 | 0.26627 | -0.3246 | 4.708 | 5.515 | 5.004 | -0.1158 |  | CLAY | 6 | 17 | PC | 0.58 | 15 | 198.9 |  |  | 475.19 | 260.76 | 214.43 | 5.5147 | -0.58536 | 4.8285 | -0.11615 | 23.5017 | 5.2838 | 5.0395 | 0.26627
CPT_WFS1_2 | 1 | 25.46 | 5.676 | 0.26047 | -0.3244 | 4.595 | 5.54 | 5.029 | -0.1151 |  | CLAY | 6 | 17 | PC | 0.58 | 15 | 198.9 |  |  | 475.53 | 260.965 | 214.565 | 5.5398 | -0.58537 | 4.7019 | -0.11559 | 23.6023 | 5.1434 | 5.0642 | 0.26047
CPT_WFS1_2 | 1 | 25.48 | 5.774 | 0.25483 | -0.3239 | 4.423 | 5.637 | 5.126 | -0.1129 |  | CLAY | 6 | 17 | PC | 0.58 | 15 | 198.9 |  |  | 475.87 | 261.17 | 214.7 | 5.638 | -0.58507 | 4.5199 | -0.11334 | 24.0433 | 4.9366 | 5.1621 | 0.25483
CPT_WFS1_2 | 1 | 25.5 | 5.845 | 0.25299 | -0.3236 | 4.335 | 5.709 | 5.198 | -0.1113 |  | CLAY | 6 | 17 | PC | 0.58 | 15 | 198.9 |  |  | 476.21 | 261.375 | 214.835 | 5.7091 | -0.58498 | 4.4313 | -0.11179 | 24.3577 | 4.8346 | 5.2329 | 0.25299
CPT_WFS1_2 | 1 | 25.52 | 5.839 | 0.25514 | -0.3231 | 4.365 | 5.703 | 5.191 | -0.1114 |  | CLAY | 6 | 17 | PC | 0.58 | 15 | 198.9 |  |  | 476.55 | 261.58 | 214.97 | 5.7033 | -0.58468 | 4.4735 | -0.11186 | 24.3138 | 4.8814 | 5.2267 | 0.25514
CPT_WFS1_2 | 1 | 25.54 | 5.835 | 0.25521 | -0.3227 | 4.381 | 5.699 | 5.187 | -0.1115 |  | CLAY | 6 | 17 | PC | 0.58 | 15 | 198.9 |  |  | 476.89 | 261.785 | 215.105 | 5.6995 | -0.58448 | 4.4777 | -0.11192 | 24.2792 | 4.8866 | 5.2226 | 0.25521
CPT_WFS1_2 | 1 | 25.56 | 5.82 | 0.25471 | -0.3225 | 4.37 | 5.684 | 5.171 | -0.1118 |  | CLAY | 6 | 17 | PC | 0.58 | 15 | 198.9 |  |  | 477.23 | 261.99 | 215.24 | 5.6846 | -0.58449 | 4.4808 | -0.11224 | 24.1931 | 4.8914 | 5.2073 | 0.25471
CPT_WFS1_2 | 1 | 25.58 | 5.791 | 0.25625 | -0.3223 | 4.422 | 5.655 | 5.142 | -0.1124 |  | CLAY | 6 | 17 | PC | 0.58 | 15 | 198.9 |  |  | 477.57 | 262.195 | 215.375 | 5.6556 | -0.58449 | 4.5308 | -0.11288 | 24.0421 | 4.9487 | 5.1781 | 0.25625
CPT_WFS1_2 | 1 | 25.6 | 5.767 | 0.25797 | -0.3219 | 4.472 | 5.632 | 5.118 | -0.1129 |  | CLAY | 6 | 17 | PC | 0.58 | 15 | 198.9 |  |  | 477.91 | 262.4 | 215.51 | 5.6318 | -0.5843 | 4.5807 | -0.11337 | 23.9149 | 5.0054 | 5.1539 | 0.25797
CPT_WFS1_2 | 1 | 25.62 | 5.764 | 0.25818 | -0.3218 | 4.482 | 5.629 | 5.115 | -0.113 |  | CLAY | 6 | 17 | PC | 0.58 | 15 | 198.9 |  |  | 478.25 | 262.605 | 215.645 | 5.6288 | -0.58441 | 4.5867 | -0.11346 | 23.8846 | 5.0126 | 5.1506 | 0.25818
CPT_WFS1_2 | 1 | 25.64 | 5.739 | 0.26022 | -0.3216 | 4.533 | 5.604 | 5.089 | -0.1136 |  | CLAY | 6 | 17 | PC | 0.58 | 15 | 198.9 |  |  | 478.59 | 262.81 | 215.78 | 5.6039 | -0.58441 | 4.6435 | -0.11402 | 23.7526 | 5.0771 | 5.1253 | 0.26022
CPT_WFS1_2 | 1 | 25.66 | 5.67 | 0.26185 | -0.3214 | 4.613 | 5.535 | 5.02 | -0.1151 |  | CLAY | 6 | 17 | PC | 0.58 | 15 | 198.9 |  |  | 478.93 | 263.015 | 215.915 | 5.535 | -0.58441 | 4.7308 | -0.11559 | 23.417 | 5.179 | 5.0561 | 0.26185
CPT_WFS1_2 | 1 | 25.68 | 5.565 | 0.26359 | -0.3211 | 4.725 | 5.43 | 4.915 | -0.1176 |  | CLAY | 6 | 17 | PC | 0.58 | 15 | 198.9 |  |  | 479.27 | 263.22 | 216.05 | 5.4301 | -0.58432 | 4.8542 | -0.11802 | 22.9154 | 5.3241 | 4.9509 | 0.26359
CPT_WFS1_2 | 1 | 25.7 | 5.456 | 0.26423 | -0.3208 | 4.835 | 5.321 | 4.805 | -0.1203 |  | CLAY | 6 | 17 | PC | 0.58 | 15 | 198.9 |  |  | 479.61 | 263.425 | 216.185 | 5.3213 | -0.58422 | 4.9656 | -0.12067 | 22.3959 | 5.4575 | 4.8417 | 0.26423
CPT_WFS1_2 | 1 | 25.72 | 5.418 | 0.26804 | -0.3209 | 4.931 | 5.283 | 4.767 | -0.1213 |  | CLAY | 6 | 17 | PC | 0.58 | 15 | 198.9 |  |  | 479.95 | 263.63 | 216.32 | 5.2832 | -0.58453 | 5.0734 | -0.12169 | 22.2045 | 5.5804 | 4.8033 | 0.26804
CPT_WFS1_2 | 1 | 25.74 | 5.42 | 0.26624 | -0.3203 | 4.917 | 5.285 | 4.769 | -0.1212 |  | CLAY | 6 | 17 | PC | 0.58 | 15 | 198.9 |  |  | 480.29 | 263.835 | 216.455 | 5.2855 | -0.58414 | 5.0372 | -0.12156 | 22.1995 | 5.5407 | 4.8052 | 0.26624
CPT_WFS1_2 | 1 | 25.76 | 5.398 | 0.27172 | -0.3199 | 5.031 | 5.263 | 4.747 | -0.1217 |  | CLAY | 6 | 17 | PC | 0.58 | 15 | 198.9 |  |  | 480.63 | 264.04 | 216.59 | 5.2636 | -0.58394 | 5.1622 | -0.12209 | 22.0833 | 5.681 | 4.783 | 0.27172
CPT_WFS1_2 | 1 | 25.78 | 5.375 | 0.27306 | -0.3196 | 5.08 | 5.241 | 4.724 | -0.1222 |  | CLAY | 6 | 17 | PC | 0.58 | 15 | 198.9 |  |  | 480.97 | 264.245 | 216.725 | 5.2408 | -0.58385 | 5.2104 | -0.12266 | 21.9624 | 5.7369 | 4.7598 | 0.27306
CPT_WFS1_2 | 1 | 25.8 | 5.41 | 0.27425 | -0.3189 | 5.068 | 5.276 | 4.758 | -0.1213 |  | CLAY | 6 | 17 | PC | 0.58 | 15 | 198.9 |  |  | 481.31 | 264.45 | 216.86 | 5.2761 | -0.58335 | 5.198 | -0.12166 | 22.1099 | 5.7198 | 4.7948 | 0.27425
CPT_WFS1_2 | 1 | 25.82 | 5.368 | 0.27111 | -0.3185 | 5.051 | 5.234 | 4.716 | -0.1222 |  | CLAY | 6 | 17 | PC | 0.58 | 15 | 198.9 |  |  | 481.65 | 264.655 | 216.995 | 5.2342 | -0.58316 | 5.1796 | -0.1227 | 21.9018 | 5.7046 | 4.7526 | 0.27111
CPT_WFS1_2 | 1 | 25.84 | 5.413 | 0.26782 | -0.3183 | 4.957 | 5.279 | 4.761 | -0.1212 |  | CLAY | 6 | 17 | PC | 0.58 | 15 | 198.9 |  |  | 481.99 | 264.86 | 217.13 | 5.2793 | -0.58316 | 5.0731 | -0.12156 | 22.0942 | 5.5828 | 4.7973 | 0.26782
CPT_WFS1_2 | 1 | 25.86 | 5.401 | 0.26382 | -0.3175 | 4.875 | 5.267 | 4.748 | -0.1214 |  | CLAY | 6 | 17 | PC | 0.58 | 15 | 198.9 |  |  | 482.33 | 265.065 | 217.265 | 5.2676 | -0.58256 | 5.0084 | -0.12174 | 22.0253 | 5.5132 | 4.7853 | 0.26382
CPT_WFS1_2 | 1 | 25.88 | 5.374 | 0.26172 | -0.3168 | 4.87 | 5.241 | 4.722 | -0.1219 |  | CLAY | 6 | 17 | PC | 0.58 | 15 | 198.9 |  |  | 482.67 | 265.27 | 217.4 | 5.2409 | -0.58207 | 4.9937 | -0.12233 | 21.8872 | 5.5003 | 4.7583 | 0.26172
CPT_WFS1_2 | 1 | 25.9 | 5.415 | 0.26692 | -0.3163 | 4.932 | 5.282 | 4.763 | -0.1209 |  | CLAY | 6 | 17 | PC | 0.58 | 15 | 198.9 |  |  | 483.01 | 265.475 | 217.535 | 5.2822 | -0.58177 | 5.0533 | -0.12122 | 22.0615 | 5.5619 | 4.7991 | 0.26692
CPT_WFS1_2 | 1 | 25.92 | 5.445 | 0.258 | -0.3156 | 4.739 | 5.312 | 4.792 | -0.12 |  | CLAY | 6 | 17 | PC | 0.58 | 15 | 198.9 |  |  | 483.35 | 265.68 | 217.67 | 5.3124 | -0.58128 | 4.8566 | -0.12037 | 22.1854 | 5.3427 | 4.8291 | 0.258
CPT_WFS1_2 | 1 | 25.94 | 5.451 | 0.24972 | -0.3155 | 4.583 | 5.318 | 4.798 | -0.1198 |  | CLAY | 6 | 17 | PC | 0.58 | 15 | 198.9 |  |  | 483.69 | 265.885 | 217.805 | 5.3185 | -0.58139 | 4.6952 | -0.12025 | 22.1978 | 5.165 | 4.8348 | 0.24972
CPT_WFS1_2 | 1 | 25.96 | 5.51 | 0.25508 | -0.3153 | 4.643 | 5.378 | 4.857 | -0.1184 |  | CLAY | 6 | 17 | PC | 0.58 | 15 | 198.9 |  |  | 484.03 | 266.09 | 217.94 | 5.3776 | -0.58139 | 4.7434 | -0.11881 | 22.4536 | 5.2126 | 4.8935 | 0.25508
CPT_WFS1_2 | 1 | 25.98 | 5.568 | 0.25675 | -0.3145 | 4.628 | 5.436 | 4.915 | -0.1169 |  | CLAY | 6 | 17 | PC | 0.58 | 15 | 198.9 |  |  | 484.37 | 266.295 | 218.075 | 5.4359 | -0.58079 | 4.7232 | -0.1173 | 22.7057 | 5.1853 | 4.9515 | 0.25675
CPT_WFS1_2 | 1 | 26 | 5.696 | 0.25309 | -0.3133 | 4.455 | 5.564 | 5.043 | -0.1137 |  | CLAY | 6 | 17 | PC | 0.58 | 15 | 198.9 |  |  | 484.71 | 266.5 | 218.21 | 5.5644 | -0.5798 | 4.5483 | -0.11414 | 23.279 | 4.9824 | 5.0797 | 0.25309
CPT_WFS1_2 | 1 | 26.02 | 5.96 | 0.25914 | -0.3123 | 4.376 | 5.829 | 5.307 | -0.108 |  | CLAY | 6 | 17 | PC | 0.58 | 15 | 198.9 |  |  | 485.05 | 266.705 | 218.345 | 5.8288 | -0.579 | 4.4458 | -0.10835 | 24.474 | 4.8494 | 5.3438 | 0.25914
CPT_WFS1_2 | 1 | 26.04 | 6.089 | 0.26162 | -0.3117 | 4.31 | 5.958 | 5.436 | -0.1053 |  | CLAY | 6 | 17 | PC | 0.58 | 15 | 198.9 |  |  | 485.39 | 266.91 | 218.48 | 5.9581 | -0.57861 | 4.391 | -0.10573 | 25.049 | 4.7805 | 5.4727 | 0.26162
CPT_WFS1_2 | 1 | 26.06 | 6.102 | 0.26758 | -0.3113 | 4.37 | 5.971 | 5.448 | -0.105 |  | CLAY | 6 | 17 | PC | 0.58 | 15 | 198.9 |  |  | 485.73 | 267.115 | 218.615 | 5.9713 | -0.57842 | 4.4812 | -0.10544 | 25.0922 | 4.878 | 5.4855 | 0.26758
CPT_WFS1_2 | 1 | 26.08 | 6.023 | 0.26525 | -0.3109 | 4.384 | 5.893 | 5.37 | -0.1065 |  | CLAY | 6 | 17 | PC | 0.58 | 15 | 198.9 |  |  | 486.07 | 267.32 | 218.75 | 5.8924 | -0.57822 | 4.5015 | -0.10695 | 24.7148 | 4.9063 | 5.4064 | 0.26525
CPT_WFS1_2 | 1 | 26.1 | 6.026 | 0.28005 | -0.3108 | 4.649 | 5.895 | 5.372 | -0.1065 |  | CLAY | 6 | 17 | PC | 0.58 | 15 | 198.9 |  |  | 486.41 | 267.525 | 218.885 | 5.8955 | -0.57832 | 4.7503 | -0.10692 | 24.7119 | 5.1774 | 5.4091 | 0.28005
CPT_WFS1_2 | 1 | 26.12 | 5.967 | 0.28416 | -0.3103 | 4.742 | 5.837 | 5.313 | -0.1076 |  | CLAY | 6 | 17 | PC | 0.58 | 15 | 198.9 |  |  | 486.75 | 267.73 | 219.02 | 5.8367 | -0.57803 | 4.8685 | -0.10804 | 24.4266 | 5.3115 | 5.3499 | 0.28416
CPT_WFS1_2 | 1 | 26.14 | 5.953 | 0.2862 | -0.3097 | 4.806 | 5.823 | 5.299 | -0.1078 |  | CLAY | 6 | 17 | PC | 0.58 | 15 | 198.9 |  |  | 487.09 | 267.935 | 219.155 | 5.8229 | -0.57764 | 4.9151 | -0.10826 | 24.3473 | 5.3638 | 5.3358 | 0.2862
CPT_WFS1_2 | 1 | 26.16 | 5.908 | 0.28022 | -0.3092 | 4.74 | 5.778 | 5.253 | -0.1087 |  | CLAY | 6 | 17 | PC | 0.58 | 15 | 198.9 |  |  | 487.43 | 268.14 | 219.29 | 5.7781 | -0.57734 | 4.8497 | -0.10912 | 24.1265 | 5.2965 | 5.2907 | 0.28022
CPT_WFS1_2 | 1 | 26.18 | 5.872 | 0.2743 | -0.3088 | 4.672 | 5.742 | 5.217 | -0.1094 |  | CLAY | 6 | 17 | PC | 0.58 | 15 | 198.9 |  |  | 487.77 | 268.345 | 219.425 | 5.7423 | -0.57715 | 4.7767 | -0.10984 | 23.9468 | 5.2202 | 5.2545 | 0.2743
CPT_WFS1_2 | 1 | 26.2 | 5.906 | 0.26515 | -0.3082 | 4.495 | 5.777 | 5.251 | -0.1086 |  | CLAY | 6 | 17 | PC | 0.58 | 15 | 198.9 |  |  | 488.11 | 268.55 | 219.56 | 5.7766 | -0.57675 | 4.5901 | -0.10906 | 24.0866 | 5.0137 | 5.2884 | 0.26515
CPT_WFS1_2 | 1 | 26.22 | 6.005 | 0.26197 | -0.3076 | 4.38 | 5.876 | 5.35 | -0.1066 |  | CLAY | 6 | 17 | PC | 0.58 | 15 | 198.9 |  |  | 488.45 | 268.755 | 219.695 | 5.8758 | -0.57636 | 4.4585 | -0.10698 | 24.522 | 4.8627 | 5.3874 | 0.26197
CPT_WFS1_2 | 1 | 26.24 | 6.025 | 0.26251 | -0.3072 | 4.355 | 5.896 | 5.369 | -0.1061 |  | CLAY | 6 | 17 | PC | 0.58 | 15 | 198.9 |  |  | 488.79 | 268.96 | 219.83 | 5.896 | -0.57616 | 4.4524 | -0.10655 | 24.5971 | 4.8549 | 5.4072 | 0.26251
CPT_WFS1_2 | 1 | 26.26 | 6.029 | 0.26362 | -0.3066 | 4.377 | 5.9 | 5.373 | -0.106 |  | CLAY | 6 | 17 | PC | 0.58 | 15 | 198.9 |  |  | 489.13 | 269.165 | 219.965 | 5.9002 | -0.57577 | 4.468 | -0.1064 | 24.5998 | 4.8718 | 5.4111 | 0.26362
CPT_WFS1_2 | 1 | 26.28 | 5.872 | 0.26429 | -0.3063 | 4.408 | 5.743 | 5.216 | -0.1091 |  | CLAY | 6 | 17 | PC | 0.58 | 15 | 198.9 |  |  | 489.47 | 269.37 | 220.1 | 5.7434 | -0.57567 | 4.6016 | -0.10957 | 23.8704 | 5.0304 | 5.2539 | 0.26429
CPT_WFS1_2 | 1 | 26.3 | 5.861 | 0.26644 | -0.3065 | 4.54 | 5.732 | 5.205 | -0.1094 |  | CLAY | 6 | 17 | PC | 0.58 | 15 | 198.9 |  |  | 489.81 | 269.575 | 220.235 | 5.7323 | -0.57608 | 4.648 | -0.10989 | 23.8039 | 5.0823 | 5.2425 | 0.26644
CPT_WFS1_2 | 1 | 26.32 | 5.844 | 0.27871 | -0.306 | 4.771 | 5.716 | 5.188 | -0.1098 |  | CLAY | 6 | 17 | PC | 0.58 | 15 | 198.9 |  |  | 490.15 | 269.78 | 220.37 | 5.7155 | -0.57578 | 4.8764 | -0.11019 | 23.7116 | 5.3338 | 5.2253 | 0.27871
CPT_WFS1_2 | 1 | 26.34 | 5.935 | 0.29317 | -0.3055 | 4.95 | 5.806 | 5.278 | -0.1078 |  | CLAY | 6 | 17 | PC | 0.58 | 15 | 198.9 |  |  | 490.49 | 269.985 | 220.505 | 5.8067 | -0.57549 | 5.0487 | -0.10825 | 24.1092 | 5.5146 | 5.3162 | 0.29317
CPT_WFS1_2 | 1 | 26.36 | 6.043 | 0.30104 | -0.305 | 4.99 | 5.915 | 5.386 | -0.1056 |  | CLAY | 6 | 17 | PC | 0.58 | 15 | 198.9 |  |  | 490.83 | 270.19 | 220.64 | 5.9149 | -0.57519 | 5.0896 | -0.10604 | 24.5833 | 5.5501 | 5.4241 | 0.30104
CPT_WFS1_2 | 1 | 26.38 | 6.091 | 0.30751 | -0.3043 | 5.046 | 5.964 | 5.435 | -0.1046 |  | CLAY | 6 | 17 | PC | 0.58 | 15 | 198.9 |  |  | 491.17 | 270.395 | 220.775 | 5.9632 | -0.57469 | 5.1568 | -0.10502 | 24.7855 | 5.6197 | 5.472 | 0.30751
CPT_WFS1_2 | 1 | 26.4 | 6.049 | 0.31443 | -0.3041 | 5.188 | 5.921 | 5.392 | -0.1054 |  | CLAY | 6 | 17 | PC | 0.58 | 15 | 198.9 |  |  | 491.51 | 270.6 | 220.91 | 5.9213 | -0.5747 | 5.3101 | -0.10584 | 24.5791 | 5.7908 | 5.4298 | 0.31443
CPT_WFS1_2 | 1 | 26.42 | 5.914 | 0.32666 | -0.3041 | 5.508 | 5.786 | 5.256 | -0.1081 |  | CLAY | 6 | 17 | PC | 0.58 | 15 | 198.9 |  |  | 491.85 | 270.805 | 221.045 | 5.7863 | -0.5749 | 5.6454 | -0.10859 | 23.9518 | 6.1698 | 5.2944 | 0.32666
CPT_WFS1_2 | 1 | 26.44 | 5.772 | 0.32589 | -0.3038 | 5.596 | 5.644 | 5.114 | -0.1111 |  | CLAY | 6 | 17 | PC | 0.58 | 15 | 198.9 |  |  | 492.19 | 271.01 | 221.18 | 5.6444 | -0.57481 | 5.7737 | -0.11157 | 23.2942 | 6.3253 | 5.1522 | 0.32589
CPT_WFS1_2 | 1 | 26.46 | 5.632 | 0.31326 | -0.3034 | 5.502 | 5.504 | 4.974 | -0.1142 |  | CLAY | 6 | 17 | PC | 0.58 | 15 | 198.9 |  |  | 492.53 | 271.215 | 221.315 | 5.5046 | -0.57462 | 5.691 | -0.11465 | 22.6466 | 6.2502 | 5.012 | 0.31326
CPT_WFS1_2 | 1 | 26.48 | 5.556 | 0.29833 | -0.3034 | 5.375 | 5.428 | 4.897 | -0.116 |  | CLAY | 6 | 17 | PC | 0.58 | 15 | 198.9 |  |  | 492.87 | 271.42 | 221.45 | 5.4286 | -0.57482 | 5.4956 | -0.11646 | 22.2881 | 6.0444 | 4.9357 | 0.29833
CPT_WFS1_2 | 1 | 26.5 | 5.583 | 0.28732 | -0.3023 | 5.124 | 5.455 | 4.924 | -0.1154 |  | CLAY | 6 | 17 | PC | 0.58 | 15 | 198.9 |  |  | 493.21 | 271.625 | 221.585 | 5.456 | -0.57393 | 5.2661 | -0.11564 | 22.3969 | 5.7895 | 4.9628 | 0.28732
CPT_WFS1_2 | 1 | 26.52 | 5.451 | 0.27593 | -0.3015 | 5.044 | 5.324 | 4.792 | -0.1183 |  | CLAY | 6 | 17 | PC | 0.58 | 15 | 198.9 |  |  | 493.55 | 271.83 | 221.72 | 5.3244 | -0.57333 | 5.1825 | -0.11868 | 21.7879 | 5.7119 | 4.8308 | 0.27593
CPT_WFS1_2 | 1 | 26.54 | 5.341 | 0.2699 | -0.3 | 5.032 | 5.215 | 4.683 | -0.1208 |  | CLAY | 6 | 17 | PC | 0.58 | 15 | 198.9 |  |  | 493.89 | 272.035 | 221.855 | 5.215 | -0.57203 | 5.1754 | -0.12117 | 21.2802 | 5.7168 | 4.7211 | 0.2699
CPT_WFS1_2 | 1 | 26.56 | 5.295 | 0.25721 | -0.2996 | 4.857 | 5.169 | 4.637 | -0.1219 |  | CLAY | 6 | 17 | PC | 0.58 | 15 | 198.9 |  |  | 494.23 | 272.24 | 221.99 | 5.1692 | -0.57184 | 4.9758 | -0.12232 | 21.0592 | 5.5018 | 4.6749 | 0.25721
CPT_WFS1_2 | 1 | 26.58 | 5.329 | 0.24959 | -0.3001 | 4.704 | 5.203 | 4.671 | -0.1212 |  | CLAY | 6 | 17 | PC | 0.58 | 15 | 198.9 |  |  | 494.57 | 272.445 | 222.125 | 5.203 | -0.57255 | 4.7972 | -0.1216 | 21.197 | 5.301 | 4.7084 | 0.24959
CPT_WFS1_2 | 1 | 26.6 | 5.402 | 0.25252 | -0.3003 | 4.686 | 5.276 | 4.743 | -0.1194 |  | CLAY | 6 | 17 | PC | 0.58 | 15 | 198.9 |  |  | 494.91 | 272.65 | 222.26 | 5.2759 | -0.57295 | 4.7863 | -0.11984 | 21.5107 | 5.2817 | 4.781 | 0.25252
CPT_WFS1_2 | 1 | 26.62 | 5.409 | 0.26061 | -0.2999 | 4.815 | 5.283 | 4.75 | -0.1192 |  | CLAY | 6 | 17 | PC | 0.58 | 15 | 198.9 |  |  | 495.25 | 272.855 | 222.395 | 5.283 | -0.57276 | 4.933 | -0.11963 | 21.5283 | 5.4432 | 4.7878 | 0.26061
CPT_WFS1_2 | 1 | 26.64 | 5.349 | 0.26953 | -0.2994 | 5.005 | 5.224 | 4.69 | -0.1207 |  | CLAY | 6 | 17 | PC | 0.58 | 15 | 198.9 |  |  | 495.59 | 273.06 | 222.53 | 5.2233 | -0.57246 | 5.1601 | -0.12109 | 21.2451 | 5.701 | 4.7277 | 0.26953
CPT_WFS1_2 | 1 | 26.66 | 5.28 | 0.2751 | -0.2992 | 5.207 | 5.154 | 4.62 | -0.1225 |  | CLAY | 6 | 17 | PC | 0.58 | 15 | 198.9 |  |  | 495.93 | 273.265 | 222.665 | 5.1543 | -0.57247 | 5.3374 | -0.12289 | 20.9211 | 5.9056 | 4.6584 | 0.2751
CPT_WFS1_2 | 1 | 26.68 | 5.293 | 0.26903 | -0.2988 | 5.087 | 5.167 | 4.633 | -0.1221 |  | CLAY | 6 | 17 | PC | 0.58 | 15 | 198.9 |  |  | 496.27 | 273.47 | 222.8 | 5.1675 | -0.57227 | 5.2062 | -0.12251 | 20.966 | 5.7594 | 4.6712 | 0.26903
CPT_WFS1_2 | 1 | 26.7 | 5.328 | 0.26506 | -0.2977 | 4.976 | 5.203 | 4.668 | -0.1211 |  | CLAY | 6 | 17 | PC | 0.58 | 15 | 198.9 |  |  | 496.61 | 273.675 | 222.935 | 5.203 | -0.57137 | 5.0944 | -0.1214 | 21.1109 | 5.6319 | 4.7064 | 0.26506
CPT_WFS1_2 | 1 | 26.72 | 5.327 | 0.26529 | -0.2968 | 4.985 | 5.202 | 4.666 | -0.1209 |  | CLAY | 6 | 17 | PC | 0.58 | 15 | 198.9 |  |  | 496.95 | 273.88 | 223.07 | 5.2023 | -0.57068 | 5.0994 | -0.12128 | 21.0938 | 5.638 | 4.7054 | 0.26529
CPT_WFS1_2 | 1 | 26.74 | 5.274 | 0.27025 | -0.2952 | 5.112 | 5.15 | 4.614 | -0.122 |  | CLAY | 6 | 17 | PC | 0.58 | 15 | 198.9 |  |  | 497.29 | 274.085 | 223.205 | 5.15 | -0.56929 | 5.2476 | -0.12236 | 20.8451 | 5.8085 | 4.6527 | 0.27025
CPT_WFS1_2 | 1 | 26.76 | 5.308 | 0.26867 | -0.2946 | 5.085 | 5.184 | 4.648 | -0.121 |  | CLAY | 6 | 17 | PC | 0.58 | 15 | 198.9 |  |  | 497.63 | 274.29 | 223.34 | 5.1843 | -0.56889 | 5.1824 | -0.12139 | 20.9843 | 5.7326 | 4.6866 | 0.26867
CPT_WFS1_2 | 1 | 26.78 | 5.391 | 0.26968 | -0.2946 | 5.047 | 5.267 | 4.73 | -0.1189 |  | CLAY | 6 | 17 | PC | 0.58 | 15 | 198.9 |  |  | 497.97 | 274.495 | 223.475 | 5.2673 | -0.5691 | 5.1198 | -0.11932 | 21.3415 | 5.6544 | 4.7693 | 0.26968
CPT_WFS1_2 | 1 | 26.8 | 5.445 | 0.27061 | -0.2943 | 4.975 | 5.322 | 4.785 | -0.1176 |  | CLAY | 6 | 17 | PC | 0.58 | 15 | 198.9 |  |  | 498.31 | 274.7 | 223.61 | 5.3214 | -0.569 | 5.0854 | -0.11797 | 21.5692 | 5.6108 | 4.8231 | 0.27061
CPT_WFS1_2 | 1 | 26.82 | 5.421 | 0.26269 | -0.2938 | 4.842 | 5.298 | 4.76 | -0.1181 |  | CLAY | 6 | 17 | PC | 0.58 | 15 | 198.9 |  |  | 498.65 | 274.905 | 223.745 | 5.2976 | -0.56871 | 4.9586 | -0.11851 | 21.4483 | 5.4738 | 4.799 | 0.26269
CPT_WFS1_2 | 1 | 26.84 | 5.354 | 0.25468 | -0.293 | 4.752 | 5.23 | 4.693 | -0.1197 |  | CLAY | 6 | 17 | PC | 0.58 | 15 | 198.9 |  |  | 498.99 | 275.11 | 223.88 | 5.2309 | -0.56811 | 4.8687 | -0.12006 | 21.1361 | 5.3821 | 4.732 | 0.25468
CPT_WFS1_2 | 1 | 26.86 | 5.305 | 0.25505 | -0.2922 | 4.806 | 5.182 | 4.644 | -0.1208 |  | CLAY | 6 | 17 | PC | 0.58 | 15 | 198.9 |  |  | 499.33 | 275.315 | 224.015 | 5.1823 | -0.56751 | 4.9217 | -0.12119 | 20.9046 | 5.4464 | 4.6829 | 0.25505
CPT_WFS1_2 | 1 | 26.88 | 5.236 | 0.25855 | -0.291 | 4.927 | 5.113 | 4.574 | -0.1225 |  | CLAY | 6 | 17 | PC | 0.58 | 15 | 198.9 |  |  | 499.67 | 275.52 | 224.15 | 5.1138 | -0.56652 | 5.056 | -0.12278 | 20.5849 | 5.6036 | 4.6141 | 0.25855
CPT_WFS1_2 | 1 | 26.9 | 5.185 | 0.25951 | -0.2903 | 4.999 | 5.063 | 4.524 | -0.1237 |  | CLAY | 6 | 17 | PC | 0.58 | 15 | 198.9 |  |  | 500.01 | 275.725 | 224.285 | 5.0631 | -0.56603 | 5.1255 | -0.12404 | 20.3449 | 5.6871 | 4.5631 | 0.25951
CPT_WFS1_2 | 1 | 26.92 | 5.193 | 0.26383 | -0.2903 | 5.093 | 5.071 | 4.532 | -0.1235 |  | CLAY | 6 | 17 | PC | 0.58 | 15 | 198.9 |  |  | 500.35 | 275.93 | 224.42 | 5.0711 | -0.56623 | 5.2026 | -0.12388 | 20.3668 | 5.7722 | 4.5707 | 0.26383
CPT_WFS1_2 | 1 | 26.94 | 5.373 | 0.25368 | -0.2897 | 4.799 | 5.251 | 4.711 | -0.1187 |  | CLAY | 6 | 17 | PC | 0.58 | 15 | 198.9 |  |  | 500.69 | 276.135 | 224.555 | 5.2513 | -0.56584 | 4.8308 | -0.11911 | 21.1558 | 5.3399 | 4.7506 | 0.25368
CPT_WFS1_2 | 1 | 26.96 | 5.537 | 0.25194 | -0.2892 | 4.598 | 5.416 | 4.876 | -0.1147 |  | CLAY | 6 | 17 | PC | 0.58 | 15 | 198.9 |  |  | 501.03 | 276.34 | 224.69 | 5.4155 | -0.56554 | 4.6522 | -0.11508 | 21.8724 | 5.1265 | 4.9145 | 0.25194
CPT_WFS1_2 | 1 | 26.98 | 5.675 | 0.24315 | -0.2878 | 4.32 | 5.554 | 5.014 | -0.1113 |  | CLAY | 6 | 17 | PC | 0.58 | 15 | 198.9 |  |  | 501.37 | 276.545 | 224.825 | 5.5541 | -0.56435 | 4.3778 | -0.11169 | 22.4742 | 4.8122 | 5.0528 | 0.24315
CPT_WFS1_2 | 1 | 27 | 5.638 | 0.22915 | -0.2862 | 4.037 | 5.518 | 4.977 | -0.1119 |  | CLAY | 6 | 17 | PC | 0.58 | 15 | 198.9 |  |  | 501.71 | 276.75 | 224.96 | 5.5178 | -0.56295 | 4.153 | -0.11223 | 22.2977 | 4.5684 | 5.0161 | 0.22915
CPT_WFS1_2 | 1 | 27.02 | 5.537 | 0.22688 | -0.2854 | 4.095 | 5.417 | 4.876 | -0.114 |  | CLAY | 6 | 17 | PC | 0.58 | 15 | 198.9 |  |  | 502.05 | 276.955 | 225.095 | 5.4171 | -0.56235 | 4.1883 | -0.11441 | 21.8356 | 4.6161 | 4.9151 | 0.22688
CPT_WFS1_2 | 1 | 27.04 | 5.566 | 0.23491 | -0.2848 | 4.228 | 5.447 | 4.905 | -0.1132 |  | CLAY | 6 | 17 | PC | 0.58 | 15 | 198.9 |  |  | 502.39 | 277.16 | 225.23 | 5.4464 | -0.56196 | 4.3131 | -0.11367 | 21.9509 | 4.7514 | 4.944 | 0.23491
CPT_WFS1_2 | 1 | 27.06 | 5.613 | 0.23108 | -0.2836 | 4.127 | 5.494 | 4.951 | -0.112 |  | CLAY | 6 | 17 | PC | 0.58 | 15 | 198.9 |  |  | 502.73 | 277.365 | 225.365 | 5.4939 | -0.56097 | 4.2061 | -0.11239 | 22.147 | 4.6297 | 4.9912 | 0.23108
CPT_WFS1_2 | 1 | 27.08 | 5.646 | 0.23249 | -0.2829 | 4.121 | 5.527 | 4.985 | -0.1111 |  | CLAY | 6 | 17 | PC | 0.58 | 15 | 198.9 |  |  | 503.07 | 277.57 | 225.5 | 5.5272 | -0.56047 | 4.2063 | -0.11156 | 22.2799 | 4.6275 | 5.0241 | 0.23249
CPT_WFS1_2 | 1 | 27.1 | 5.662 | 0.23389 | -0.2822 | 4.136 | 5.544 | 5.001 | -0.1107 |  | CLAY | 6 | 17 | PC | 0.58 | 15 | 198.9 |  |  | 503.41 | 277.775 | 225.635 | 5.5435 | -0.55998 | 4.2193 | -0.1111 | 22.3373 | 4.6407 | 5.0401 | 0.23389
CPT_WFS1_2 | 1 | 27.12 | 5.687 | 0.23982 | -0.2816 | 4.23 | 5.569 | 5.025 | -0.11 |  | CLAY | 6 | 17 | PC | 0.58 | 15 | 198.9 |  |  | 503.75 | 277.98 | 225.77 | 5.5687 | -0.55958 | 4.3066 | -0.11048 | 22.4342 | 4.7349 | 5.065 | 0.23982
CPT_WFS1_2 | 1 | 27.14 | 5.702 | 0.24879 | -0.2808 | 4.363 | 5.584 | 5.041 | -0.1096 |  | CLAY | 6 | 17 | PC | 0.58 | 15 | 198.9 |  |  | 504.09 | 278.185 | 225.905 | 5.5841 | -0.55899 | 4.4553 | -0.11004 | 22.4872 | 4.8974 | 5.08 | 0.24879
CPT_WFS1_2 | 1 | 27.16 | 5.704 | 0.25241 | -0.28 | 4.433 | 5.587 | 5.043 | -0.1095 |  | CLAY | 6 | 17 | PC | 0.58 | 15 | 198.9 |  |  | 504.43 | 278.39 | 226.04 | 5.5864 | -0.55839 | 4.5183 | -0.10988 | 22.4826 | 4.9668 | 5.082 | 0.25241
CPT_WFS1_2 | 1 | 27.18 | 5.708 | 0.25539 | -0.2794 | 4.475 | 5.59 | 5.046 | -0.1093 |  | CLAY | 6 | 17 | PC | 0.58 | 15 | 198.9 |  |  | 504.77 | 278.595 | 226.175 | 5.5907 | -0.558 | 4.5681 | -0.10971 | 22.4865 | 5.0215 | 5.0859 | 0.25539
CPT_WFS1_2 | 1 | 27.2 | 5.759 | 0.264 | -0.2781 | 4.584 | 5.642 | 5.097 | -0.108 |  | CLAY | 6 | 17 | PC | 0.58 | 15 | 198.9 |  |  | 505.11 | 278.8 | 226.31 | 5.6422 | -0.5569 | 4.679 | -0.10841 | 22.6993 | 5.1391 | 5.1371 | 0.264
CPT_WFS1_2 | 1 | 27.22 | 5.775 | 0.26943 | -0.2769 | 4.668 | 5.659 | 5.113 | -0.1075 |  | CLAY | 6 | 17 | PC | 0.58 | 15 | 198.9 |  |  | 505.45 | 279.005 | 226.445 | 5.6587 | -0.5559 | 4.7614 | -0.10787 | 22.7572 | 5.2284 | 5.1533 | 0.26943
CPT_WFS1_2 | 1 | 27.24 | 5.805 | 0.26321 | -0.2757 | 4.531 | 5.689 | 5.143 | -0.1066 |  | CLAY | 6 | 17 | PC | 0.58 | 15 | 198.9 |  |  | 505.79 | 279.21 | 226.58 | 5.6892 | -0.55491 | 4.6264 | -0.10705 | 22.8768 | 5.0778 | 5.1834 | 0.26321
CPT_WFS1_2 | 1 | 27.26 | 5.856 | 0.26692 | -0.2747 | 4.578 | 5.741 | 5.195 | -0.1054 |  | CLAY | 6 | 17 | PC | 0.58 | 15 | 198.9 |  |  | 506.13 | 279.415 | 226.715 | 5.7406 | -0.55412 | 4.6496 | -0.10586 | 23.0884 | 5.0992 | 5.2345 | 0.26692
CPT_WFS1_2 | 1 | 27.28 | 5.879 | 0.26 | -0.2733 | 4.43 | 5.764 | 5.218 | -0.1047 |  | CLAY | 6 | 17 | PC | 0.58 | 15 | 198.9 |  |  | 506.47 | 279.62 | 226.85 | 5.7642 | -0.55292 | 4.5107 | -0.10516 | 23.1772 | 4.9452 | 5.2577 | 0.26
CPT_WFS1_2 | 1 | 27.3 | 5.91 | 0.2527 | -0.2718 | 4.29 | 5.796 | 5.249 | -0.104 |  | CLAY | 6 | 17 | PC | 0.58 | 15 | 198.9 |  |  | 506.81 | 279.825 | 226.985 | 5.7958 | -0.55163 | 4.36 | -0.1043 | 23.3012 | 4.7778 | 5.289 | 0.2527
CPT_WFS1_2 | 1 | 27.32 | 5.931 | 0.26091 | -0.2706 | 4.4 | 5.817 | 5.27 | -0.1032 |  | CLAY | 6 | 17 | PC | 0.58 | 15 | 198.9 |  |  | 507.15 | 280.03 | 227.12 | 5.8173 | -0.55063 | 4.4851 | -0.10369 | 23.3806 | 4.9134 | 5.3102 | 0.26091
CPT_WFS1_2 | 1 | 27.34 | 5.974 | 0.2635 | -0.2702 | 4.418 | 5.861 | 5.313 | -0.1023 |  | CLAY | 6 | 17 | PC | 0.58 | 15 | 198.9 |  |  | 507.49 | 280.235 | 227.255 | 5.8605 | -0.55044 | 4.4962 | -0.10283 | 23.5552 | 4.9224 | 5.353 | 0.2635
CPT_WFS1_2 | 1 | 27.36 | 5.967 | 0.25986 | -0.2692 | 4.353 | 5.854 | 5.306 | -0.1024 |  | CLAY | 6 | 17 | PC | 0.58 | 15 | 198.9 |  |  | 507.83 | 280.44 | 227.39 | 5.8539 | -0.54964 | 4.439 | -0.10281 | 23.5107 | 4.8607 | 5.3461 | 0.25986
CPT_WFS1_2 | 1 | 27.38 | 5.893 | 0.26268 | -0.2687 | 4.446 | 5.78 | 5.232 | -0.1037 |  | CLAY | 6 | 17 | PC | 0.58 | 15 | 198.9 |  |  | 508.17 | 280.645 | 227.525 | 5.7801 | -0.54934 | 4.5446 | -0.1042 | 23.171 | 4.9826 | 5.272 | 0.26268
CPT_WFS1_2 | 1 | 27.4 | 5.804 | 0.26811 | -0.2685 | 4.608 | 5.691 | 5.142 | -0.1055 |  | CLAY | 6 | 17 | PC | 0.58 | 15 | 198.9 |  |  | 508.51 | 280.85 | 227.66 | 5.6912 | -0.54935 | 4.7109 | -0.106 | 22.7652 | 5.1731 | 5.1827 | 0.26811
CPT_WFS1_2 | 1 | 27.42 | 5.656 | 0.26625 | -0.2683 | 4.693 | 5.544 | 4.995 | -0.1086 |  | CLAY | 6 | 17 | PC | 0.58 | 15 | 198.9 |  |  | 508.85 | 281.055 | 227.795 | 5.5433 | -0.54936 | 4.803 | -0.10912 | 22.1009 | 5.2885 | 5.0345 | 0.26625
CPT_WFS1_2 | 1 | 27.44 | 5.587 | 0.26207 | -0.2679 | 4.681 | 5.474 | 4.925 | -0.1102 |  | CLAY | 6 | 17 | PC | 0.58 | 15 | 198.9 |  |  | 509.19 | 281.26 | 227.93 | 5.4745 | -0.54916 | 4.7871 | -0.1106 | 21.7843 | 5.278 | 4.9653 | 0.26207
CPT_WFS1_2 | 1 | 27.46 | 5.61 | 0.25998 | -0.2675 | 4.648 | 5.497 | 4.947 | -0.1097 |  | CLAY | 6 | 17 | PC | 0.58 | 15 | 198.9 |  |  | 509.53 | 281.465 | 228.065 | 5.4977 | -0.54897 | 4.7289 | -0.11005 | 21.8715 | 5.212 | 4.9881 | 0.25998
CPT_WFS1_2 | 1 | 27.48 | 5.766 | 0.26154 | -0.2657 | 4.586 | 5.654 | 5.103 | -0.1061 |  | CLAY | 6 | 17 | PC | 0.58 | 15 | 198.9 |  |  | 509.87 | 281.67 | 228.2 | 5.6544 | -0.54737 | 4.6254 | -0.1064 | 22.544 | 5.0839 | 5.1445 | 0.26154
CPT_WFS1_2 | 1 | 27.5 | 5.902 | 0.26599 | -0.2626 | 4.543 | 5.791 | 5.24 | -0.1028 |  | CLAY | 6 | 17 | PC | 0.58 | 15 | 198.9 |  |  | 510.21 | 281.875 | 228.335 | 5.7917 | -0.54448 | 4.5926 | -0.10309 | 23.1305 | 5.0363 | 5.2815 | 0.26599
CPT_WFS1_2 | 1 | 27.52 | 5.9 | 0.26905 | -0.2609 | 4.558 | 5.791 | 5.239 | -0.1024 |  | CLAY | 6 | 17 | PC | 0.58 | 15 | 198.9 |  |  | 510.55 | 282.08 | 228.47 | 5.7904 | -0.54298 | 4.6464 | -0.10284 | 23.1097 | 5.0957 | 5.2799 | 0.26905
CPT_WFS1_2 | 1 | 27.54 | 5.847 | 0.26993 | -0.2594 | 4.612 | 5.738 | 5.187 | -0.1032 |  | CLAY | 6 | 17 | PC | 0.58 | 15 | 198.9 |  |  | 510.89 | 282.285 | 228.605 | 5.7381 | -0.54168 | 4.7042 | -0.10363 | 22.8655 | 5.1639 | 5.2272 | 0.26993
CPT_WFS1_2 | 1 | 27.56 | 5.869 | 0.26777 | -0.259 | 4.574 | 5.76 | 5.209 | -0.1027 |  | CLAY | 6 | 17 | PC | 0.58 | 15 | 198.9 |  |  | 511.23 | 282.49 | 228.74 | 5.7602 | -0.54149 | 4.6485 | -0.10316 | 22.9474 | 5.1013 | 5.249 | 0.26777
CPT_WFS1_2 | 1 | 27.58 | 5.918 | 0.27044 | -0.257 | 4.563 | 5.81 | 5.257 | -0.1015 |  | CLAY | 6 | 17 | PC | 0.58 | 15 | 198.9 |  |  | 511.57 | 282.695 | 228.875 | 5.8101 | -0.5397 | 4.6547 | -0.10186 | 23.1501 | 5.1041 | 5.2985 | 0.27044
CPT_WFS1_2 | 1 | 27.6 | 5.878 | 0.27053 | -0.2556 | 4.589 | 5.771 | 5.218 | -0.102 |  | CLAY | 6 | 17 | PC | 0.58 | 15 | 198.9 |  |  | 511.91 | 282.9 | 229.01 | 5.7706 | -0.5385 | 4.688 | -0.1024 | 22.9629 | 5.1444 | 5.2587 | 0.27053
CPT_WFS1_2 | 1 | 27.62 | 5.857 | 0.27026 | -0.2543 | 4.616 | 5.75 | 5.197 | -0.1022 |  | CLAY | 6 | 17 | PC | 0.58 | 15 | 198.9 |  |  | 512.25 | 283.105 | 229.145 | 5.7502 | -0.53741 | 4.7 | -0.1026 | 22.8586 | 5.1597 | 5.2379 | 0.27026
CPT_WFS1_2 | 1 | 27.64 | 5.861 | 0.26921 | -0.253 | 4.587 | 5.755 | 5.201 | -0.1018 |  | CLAY | 6 | 17 | PC | 0.58 | 15 | 198.9 |  |  | 512.59 | 283.31 | 229.28 | 5.7547 | -0.53631 | 4.678 | -0.10231 | 22.8635 | 5.1354 | 5.2422 | 0.26921
CPT_WFS1_2 | 1 | 27.66 | 5.795 | 0.26648 | -0.252 | 4.575 | 5.689 | 5.135 | -0.103 |  | CLAY | 6 | 17 | PC | 0.58 | 15 | 198.9 |  |  | 512.93 | 283.515 | 229.415 | 5.6892 | -0.53551 | 4.684 | -0.10346 | 22.5627 | 5.1481 | 5.1762 | 0.26648
CPT_WFS1_2 | 1 | 27.68 | 5.721 | 0.26776 | -0.2513 | 4.655 | 5.615 | 5.061 | -0.1044 |  | CLAY | 6 | 17 | PC | 0.58 | 15 | 198.9 |  |  | 513.27 | 283.72 | 229.55 | 5.6155 | -0.53502 | 4.7683 | -0.10486 | 22.2269 | 5.2479 | 5.1022 | 0.26776
CPT_WFS1_2 | 1 | 27.7 | 5.681 | 0.2661 | -0.2499 | 4.677 | 5.576 | 5.021 | -0.105 |  | CLAY | 6 | 17 | PC | 0.58 | 15 | 198.9 |  |  | 513.61 | 283.925 | 229.685 | 5.576 | -0.53382 | 4.7722 | -0.10545 | 22.0408 | 5.2564 | 5.0624 | 0.2661
CPT_WFS1_2 | 1 | 27.72 | 5.735 | 0.26531 | -0.2485 | 4.634 | 5.631 | 5.076 | -0.1037 |  | CLAY | 6 | 17 | PC | 0.58 | 15 | 198.9 |  |  | 513.95 | 284.13 | 229.82 | 5.6306 | -0.53263 | 4.7119 | -0.1041 | 22.2639 | 5.1852 | 5.1167 | 0.26531
CPT_WFS1_2 | 1 | 27.74 | 5.86 | 0.26831 | -0.2469 | 4.595 | 5.756 | 5.201 | -0.101 |  | CLAY | 6 | 17 | PC | 0.58 | 15 | 198.9 |  |  | 514.29 | 284.335 | 229.955 | 5.7563 | -0.53124 | 4.6612 | -0.10134 | 22.7958 | 5.1185 | 5.242 | 0.26831
CPT_WFS1_2 | 1 | 27.76 | 5.998 | 0.266 | -0.2443 | 4.473 | 5.894 | 5.339 | -0.0979 |  | CLAY | 6 | 17 | PC | 0.58 | 15 | 198.9 |  |  | 514.63 | 284.54 | 230.09 | 5.8954 | -0.52884 | 4.512 | -0.098283 | 23.3855 | 4.9436 | 5.3808 | 0.266
CPT_WFS1_2 | 1 | 27.78 | 6.016 | 0.26532 | -0.2428 | 4.407 | 5.914 | 5.357 | -0.0973 |  | CLAY | 6 | 17 | PC | 0.58 | 15 | 198.9 |  |  | 514.97 | 284.745 | 230.225 | 5.914 | -0.52755 | 4.4863 | -0.097711 | 23.4512 | 4.9142 | 5.3991 | 0.26532
CPT_WFS1_2 | 1 | 27.8 | 6.054 | 0.26555 | -0.2413 | 4.409 | 5.952 | 5.396 | -0.0964 |  | CLAY | 6 | 17 | PC | 0.58 | 15 | 198.9 |  |  | 515.31 | 284.95 | 230.36 | 5.9527 | -0.52625 | 4.461 | -0.096784 | 23.6037 | 4.8838 | 5.4373 | 0.26555
CPT_WFS1_2 | 1 | 27.82 | 6.136 | 0.26625 | -0.2391 | 4.362 | 6.036 | 5.479 | -0.0946 |  | CLAY | 6 | 17 | PC | 0.58 | 15 | 198.9 |  |  | 515.65 | 285.155 | 230.495 | 6.0356 | -0.52426 | 4.4113 | -0.094975 | 23.9481 | 4.8234 | 5.5199 | 0.26625
CPT_WFS1_2 | 1 | 27.84 | 6.216 | 0.26847 | -0.2368 | 4.334 | 6.116 | 5.559 | -0.0928 |  | CLAY | 6 | 17 | PC | 0.58 | 15 | 198.9 |  |  | 515.99 | 285.36 | 230.63 | 6.1165 | -0.52216 | 4.3892 | -0.093234 | 24.2837 | 4.7936 | 5.6006 | 0.26847
CPT_WFS1_2 | 1 | 27.86 | 6.288 | 0.26981 | -0.2349 | 4.319 | 6.19 | 5.632 | -0.0913 |  | CLAY | 6 | 17 | PC | 0.58 | 15 | 198.9 |  |  | 516.33 | 285.565 | 230.765 | 6.1893 | -0.52046 | 4.3593 | -0.091744 | 24.5835 | 4.7561 | 5.673 | 0.26981
CPT_WFS1_2 | 1 | 27.88 | 6.32 | 0.26678 | -0.2338 | 4.221 | 6.222 | 5.664 | -0.0906 |  | CLAY | 6 | 17 | PC | 0.58 | 15 | 198.9 |  |  | 516.67 | 285.77 | 230.9 | 6.2218 | -0.51957 | 4.2878 | -0.091071 | 24.7082 | 4.6761 | 5.7051 | 0.26678
CPT_WFS1_2 | 1 | 27.9 | 6.293 | 0.26532 | -0.2327 | 4.212 | 6.195 | 5.637 | -0.0909 |  | CLAY | 6 | 17 | PC | 0.58 | 15 | 198.9 |  |  | 517.01 | 285.975 | 231.035 | 6.1953 | -0.51867 | 4.2827 | -0.091344 | 24.5775 | 4.6726 | 5.6783 | 0.26532
CPT_WFS1_2 | 1 | 27.92 | 6.233 | 0.26829 | -0.2321 | 4.283 | 6.135 | 5.576 | -0.0917 |  | CLAY | 6 | 17 | PC | 0.58 | 15 | 198.9 |  |  | 517.35 | 286.18 | 231.17 | 6.1355 | -0.51828 | 4.3728 | -0.092251 | 24.3032 | 4.7755 | 5.6182 | 0.26829
CPT_WFS1_2 | 1 | 27.94 | 6.139 | 0.26617 | -0.2312 | 4.307 | 6.042 | 5.483 | -0.0932 |  | CLAY | 6 | 17 | PC | 0.58 | 15 | 198.9 |  |  | 517.69 | 286.385 | 231.305 | 6.0419 | -0.51758 | 4.4054 | -0.093694 | 23.8828 | 4.8182 | 5.5242 | 0.26617
CPT_WFS1_2 | 1 | 27.96 | 5.981 | 0.26116 | -0.2309 | 4.324 | 5.884 | 5.325 | -0.0959 |  | CLAY | 6 | 17 | PC | 0.58 | 15 | 198.9 |  |  | 518.03 | 286.59 | 231.44 | 5.884 | -0.51749 | 4.4385 | -0.096439 | 23.1852 | 4.867 | 5.366 | 0.26116
CPT_WFS1_2 | 1 | 27.98 | 5.799 | 0.25695 | -0.2317 | 4.379 | 5.702 | 5.142 | -0.0994 |  | CLAY | 6 | 17 | PC | 0.58 | 15 | 198.9 |  |  | 518.37 | 286.795 | 231.575 | 5.7017 | -0.5185 | 4.5066 | -0.10003 | 22.3829 | 4.9573 | 5.1833 | 0.25695
CPT_WFS1_2 | 1 | 28 | 5.626 | 0.25083 | -0.2315 | 4.453 | 5.529 | 4.968 | -0.103 |  | CLAY | 6 | 17 | PC | 0.58 | 15 | 198.9 |  |  | 518.71 | 287 | 231.71 | 5.5288 | -0.5185 | 4.5368 | -0.10349 | 21.6221 | 5.0065 | 5.0101 | 0.25083
CPT_WFS1_2 | 1 | 28.02 | 5.575 | 0.24852 | -0.2307 | 4.455 | 5.478 | 4.917 | -0.104 |  | CLAY | 6 | 17 | PC | 0.58 | 15 | 198.9 |  |  | 519.05 | 287.205 | 231.845 | 5.4781 | -0.5179 | 4.5365 | -0.10444 | 21.3895 | 5.0114 | 4.9591 | 0.24852
CPT_WFS1_2 | 1 | 28.04 | 5.621 | 0.24722 | -0.2288 | 4.414 | 5.525 | 4.963 | -0.1027 |  | CLAY | 6 | 17 | PC | 0.58 | 15 | 198.9 |  |  | 519.39 | 287.41 | 231.98 | 5.5249 | -0.51621 | 4.4747 | -0.10313 | 21.5774 | 4.939 | 5.0055 | 0.24722
CPT_WFS1_2 | 1 | 28.06 | 5.697 | 0.24642 | -0.2258 | 4.325 | 5.602 | 5.04 | -0.1006 |  | CLAY | 6 | 17 | PC | 0.58 | 15 | 198.9 |  |  | 519.73 | 287.615 | 232.115 | 5.6022 | -0.51342 | 4.3987 | -0.10102 | 21.8962 | 4.8485 | 5.0824 | 0.24642
CPT_WFS1_2 | 1 | 28.08 | 5.643 | 0.24936 | -0.2232 | 4.414 | 5.549 | 4.987 | -0.1012 |  | CLAY | 6 | 17 | PC | 0.58 | 15 | 198.9 |  |  | 520.07 | 287.82 | 232.25 | 5.5493 | -0.51102 | 4.4936 | -0.10161 | 21.6542 | 4.9583 | 5.0292 | 0.24936
CPT_WFS1_2 | 1 | 28.1 | 5.582 | 0.25055 | -0.2216 | 4.475 | 5.489 | 4.927 | -0.1022 |  | CLAY | 6 | 17 | PC | 0.58 | 15 | 198.9 |  |  | 520.41 | 288.025 | 232.385 | 5.4889 | -0.50962 | 4.5646 | -0.10257 | 21.3805 | 5.0427 | 4.9685 | 0.25055
CPT_WFS1_2 | 1 | 28.12 | 5.514 | 0.25089 | -0.2206 | 4.516 | 5.421 | 4.858 | -0.1033 |  | CLAY | 6 | 17 | PC | 0.58 | 15 | 198.9 |  |  | 520.75 | 288.23 | 232.52 | 5.4213 | -0.50883 | 4.6278 | -0.10383 | 21.076 | 5.1195 | 4.9006 | 0.25089
CPT_WFS1_2 | 1 | 28.14 | 5.447 | 0.24952 | -0.2201 | 4.565 | 5.355 | 4.791 | -0.1047 |  | CLAY | 6 | 17 | PC | 0.58 | 15 | 198.9 |  |  | 521.09 | 288.435 | 232.655 | 5.3546 | -0.50853 | 4.66 | -0.10521 | 20.7753 | 5.1624 | 4.8335 | 0.24952
CPT_WFS1_2 | 1 | 28.16 | 5.406 | 0.25384 | -0.219 | 4.691 | 5.314 | 4.751 | -0.1054 |  | CLAY | 6 | 17 | PC | 0.58 | 15 | 198.9 |  |  | 521.43 | 288.64 | 232.79 | 5.314 | -0.50764 | 4.7769 | -0.10592 | 20.5876 | 5.2966 | 4.7926 | 0.25384
CPT_WFS1_2 | 1 | 28.18 | 5.389 | 0.24746 | -0.2185 | 4.594 | 5.297 | 4.733 | -0.1057 |  | CLAY | 6 | 17 | PC | 0.58 | 15 | 198.9 |  |  | 521.77 | 288.845 | 232.925 | 5.2972 | -0.50734 | 4.6714 | -0.10624 | 20.5021 | 5.1818 | 4.7755 | 0.24746
CPT_WFS1_2 | 1 | 28.2 | 5.411 | 0.24566 | -0.217 | 4.538 | 5.32 | 4.756 | -0.105 |  | CLAY | 6 | 17 | PC | 0.58 | 15 | 198.9 |  |  | 522.11 | 289.05 | 233.06 | 5.3199 | -0.50605 | 4.6178 | -0.10548 | 20.5859 | 5.1203 | 4.7978 | 0.24566
CPT_WFS1_2 | 1 | 28.22 | 5.348 | 0.24793 | -0.216 | 4.627 | 5.257 | 4.692 | -0.1063 |  | CLAY | 6 | 17 | PC | 0.58 | 15 | 198.9 |  |  | 522.45 | 289.255 | 233.195 | 5.2573 | -0.50526 | 4.7159 | -0.10671 | 20.3042 | 5.2363 | 4.7348 | 0.24793
CPT_WFS1_2 | 1 | 28.24 | 5.264 | 0.24568 | -0.2145 | 4.662 | 5.173 | 4.608 | -0.1081 |  | CLAY | 6 | 17 | PC | 0.58 | 15 | 198.9 |  |  | 522.79 | 289.46 | 233.33 | 5.1739 | -0.50396 | 4.7485 | -0.10835 | 19.9337 | 5.2822 | 4.6511 | 0.24568
CPT_WFS1_2 | 1 | 28.26 | 5.186 | 0.24682 | -0.2137 | 4.731 | 5.096 | 4.53 | -0.1096 |  | CLAY | 6 | 17 | PC | 0.58 | 15 | 198.9 |  |  | 523.13 | 289.665 | 233.465 | 5.0962 | -0.50337 | 4.8432 | -0.11007 | 19.588 | 5.3973 | 4.5731 | 0.24682
CPT_WFS1_2 | 1 | 28.28 | 5.098 | 0.2456 | -0.214 | 4.797 | 5.008 | 4.442 | -0.1118 |  | CLAY | 6 | 17 | PC | 0.58 | 15 | 198.9 |  |  | 523.47 | 289.87 | 233.6 | 5.0081 | -0.50387 | 4.9041 | -0.11235 | 19.198 | 5.4766 | 4.4847 | 0.2456
CPT_WFS1_2 | 1 | 28.3 | 5.055 | 0.24482 | -0.2138 | 4.821 | 4.965 | 4.399 | -0.113 |  | CLAY | 6 | 17 | PC | 0.58 | 15 | 198.9 |  |  | 523.81 | 290.075 | 233.735 | 4.9652 | -0.50387 | 4.9307 | -0.11345 | 19.0018 | 5.5122 | 4.4414 | 0.24482
CPT_WFS1_2 | 1 | 28.32 | 4.982 | 0.24864 | -0.2138 | 4.966 | 4.893 | 4.326 | -0.1149 |  | CLAY | 6 | 17 | PC | 0.58 | 15 | 198.9 |  |  | 524.15 | 290.28 | 233.87 | 4.8922 | -0.50408 | 5.0824 | -0.1154 | 18.6773 | 5.6923 | 4.3681 | 0.24864
CPT_WFS1_2 | 1 | 28.34 | 4.974 | 0.23993 | -0.2133 | 4.823 | 4.884 | 4.317 | -0.1151 |  | CLAY | 6 | 17 | PC | 0.58 | 15 | 198.9 |  |  | 524.49 | 290.485 | 234.005 | 4.8844 | -0.50379 | 4.9122 | -0.11555 | 18.6318 | 5.5031 | 4.3599 | 0.23993
CPT_WFS1_2 | 1 | 28.36 | 4.925 | 0.2424 | -0.2117 | 4.915 | 4.836 | 4.268 | -0.1162 |  | CLAY | 6 | 17 | PC | 0.58 | 15 | 198.9 |  |  | 524.83 | 290.69 | 234.14 | 4.8361 | -0.50239 | 5.0123 | -0.11653 | 18.4132 | 5.6225 | 4.3113 | 0.2424
CPT_WFS1_2 | 1 | 28.38 | 4.808 | 0.24984 | -0.2115 | 5.189 | 4.719 | 4.151 | -0.1194 |  | CLAY | 6 | 17 | PC | 0.58 | 15 | 198.9 |  |  | 525.17 | 290.895 | 234.275 | 4.7192 | -0.5024 | 5.2942 | -0.11979 | 17.902 | 5.9572 | 4.194 | 0.24984
CPT_WFS1_2 | 1 | 28.4 | 4.757 | 0.2507 | -0.2104 | 5.269 | 4.668 | 4.1 | -0.1207 |  | CLAY | 6 | 17 | PC | 0.58 | 15 | 198.9 |  |  | 525.51 | 291.1 | 234.41 | 4.6686 | -0.5015 | 5.3698 | -0.12104 | 17.6747 | 6.0509 | 4.1431 | 0.2507
CPT_WFS1_2 | 1 | 28.42 | 4.758 | 0.24633 | -0.2096 | 5.181 | 4.67 | 4.101 | -0.1205 |  | CLAY | 6 | 17 | PC | 0.58 | 15 | 198.9 |  |  | 525.85 | 291.305 | 234.545 | 4.67 | -0.50091 | 5.2749 | -0.12087 | 17.6688 | 5.9442 | 4.1441 | 0.24633
CPT_WFS1_2 | 1 | 28.44 | 4.804 | 0.2426 | -0.2089 | 5.068 | 4.716 | 4.147 | -0.119 |  | CLAY | 6 | 17 | PC | 0.58 | 15 | 198.9 |  |  | 526.19 | 291.51 | 234.68 | 4.7163 | -0.50041 | 5.1439 | -0.11943 | 17.8544 | 5.7899 | 4.1901 | 0.2426
CPT_WFS1_2 | 1 | 28.46 | 4.815 | 0.24144 | -0.2059 | 5.01 | 4.728 | 4.158 | -0.1182 |  | CLAY | 6 | 17 | PC | 0.58 | 15 | 198.9 |  |  | 526.53 | 291.715 | 234.815 | 4.7285 | -0.49761 | 5.106 | -0.11842 | 17.8949 | 5.7458 | 4.202 | 0.24144
CPT_WFS1_2 | 1 | 28.48 | 4.756 | 0.24145 | -0.2021 | 5.058 | 4.671 | 4.101 | -0.1189 |  | CLAY | 6 | 17 | PC | 0.58 | 15 | 198.9 |  |  | 526.87 | 291.92 | 234.95 | 4.6711 | -0.49402 | 5.1689 | -0.11921 | 17.6389 | 5.8261 | 4.1442 | 0.24145
CPT_WFS1_2 | 1 | 28.5 | 4.922 | 0.2369 | -0.2003 | 4.919 | 4.837 | 4.267 | -0.1138 |  | CLAY | 6 | 17 | PC | 0.58 | 15 | 198.9 |  |  | 527.21 | 292.125 | 235.085 | 4.8379 | -0.49243 | 4.8967 | -0.11423 | 18.3366 | 5.4956 | 4.3107 | 0.2369
CPT_WFS1_2 | 1 | 28.52 | 5.1 | 0.23953 | -0.198 | 4.72 | 5.016 | 4.446 | -0.109 |  | CLAY | 6 | 17 | PC | 0.58 | 15 | 198.9 |  |  | 527.55 | 292.33 | 235.22 | 5.0168 | -0.49033 | 4.7745 | -0.10922 | 19.0855 | 5.3355 | 4.4893 | 0.23953
CPT_WFS1_2 | 1 | 28.54 | 5.04 | 0.23825 | -0.1963 | 4.727 | 4.957 | 4.386 | -0.1098 |  | CLAY | 6 | 17 | PC | 0.58 | 15 | 198.9 |  |  | 527.89 | 292.535 | 235.355 | 4.9576 | -0.48884 | 4.8059 | -0.11035 | 18.8212 | 5.3786 | 4.4297 | 0.23825
CPT_WFS1_2 | 1 | 28.56 | 5.05 | 0.2436 | -0.1949 | 4.827 | 4.968 | 4.396 | -0.1095 |  | CLAY | 6 | 17 | PC | 0.58 | 15 | 198.9 |  |  | 528.23 | 292.74 | 235.49 | 4.9681 | -0.48764 | 4.9032 | -0.10983 | 18.8539 | 5.4866 | 4.4399 | 0.2436
CPT_WFS1_2 | 1 | 28.58 | 5.091 | 0.24216 | -0.1948 | 4.76 | 5.009 | 4.438 | -0.1083 |  | CLAY | 6 | 17 | PC | 0.58 | 15 | 198.9 |  |  | 528.57 | 292.945 | 235.625 | 5.0092 | -0.48774 | 4.8344 | -0.10886 | 19.0159 | 5.4047 | 4.4806 | 0.24216
CPT_WFS1_2 | 1 | 28.6 | 5.19 | 0.24633 | -0.1939 | 4.794 | 5.108 | 4.536 | -0.1059 |  | CLAY | 6 | 17 | PC | 0.58 | 15 | 198.9 |  |  | 528.91 | 293.15 | 235.76 | 5.1086 | -0.48705 | 4.8219 | -0.10635 | 19.4251 | 5.3788 | 4.5797 | 0.24633
CPT_WFS1_2 | 1 | 28.62 | 5.263 | 0.24483 | -0.1914 | 4.671 | 5.182 | 4.609 | -0.1038 |  | CLAY | 6 | 17 | PC | 0.58 | 15 | 198.9 |  |  | 529.25 | 293.355 | 235.895 | 5.1826 | -0.48475 | 4.724 | -0.10417 | 19.7264 | 5.2613 | 4.6534 | 0.24483
CPT_WFS1_2 | 1 | 28.64 | 5.288 | 0.24041 | -0.1879 | 4.55 | 5.208 | 4.635 | -0.1027 |  | CLAY | 6 | 17 | PC | 0.58 | 15 | 198.9 |  |  | 529.59 | 293.56 | 236.03 | 5.2091 | -0.48146 | 4.6153 | -0.10289 | 19.8258 | 5.1376 | 4.6795 | 0.24041
CPT_WFS1_2 | 1 | 28.66 | 5.279 | 0.23743 | -0.1867 | 4.496 | 5.2 | 4.627 | -0.1024 |  | CLAY | 6 | 17 | PC | 0.58 | 15 | 198.9 |  |  | 529.93 | 293.765 | 236.165 | 5.2006 | -0.48046 | 4.5654 | -0.10287 | 19.7771 | 5.0834 | 4.6707 | 0.23743
CPT_WFS1_2 | 1 | 28.68 | 5.327 | 0.2362 | -0.1851 | 4.456 | 5.249 | 4.675 | -0.1012 |  | CLAY | 6 | 17 | PC | 0.58 | 15 | 198.9 |  |  | 530.27 | 293.97 | 236.3 | 5.2493 | -0.47907 | 4.4996 | -0.10152 | 19.9703 | 5.0053 | 4.719 | 0.2362
CPT_WFS1_2 | 1 | 28.7 | 5.244 | 0.24339 | -0.1829 | 4.581 | 5.167 | 4.593 | -0.1024 |  | CLAY | 6 | 17 | PC | 0.58 | 15 | 198.9 |  |  | 530.61 | 294.175 | 236.435 | 5.1672 | -0.47708 | 4.7104 | -0.10289 | 19.6103 | 5.2494 | 4.6366 | 0.24339
CPT_WFS1_2 | 1 | 28.72 | 5.109 | 0.24684 | -0.1837 | 4.827 | 5.032 | 4.457 | -0.1055 |  | CLAY | 6 | 17 | PC | 0.58 | 15 | 198.9 |  |  | 530.95 | 294.38 | 236.57 | 5.0318 | -0.47808 | 4.9056 | -0.10622 | 19.0256 | 5.4843 | 4.5009 | 0.24684
CPT_WFS1_2 | 1 | 28.74 | 5.053 | 0.24191 | -0.184 | 4.782 | 4.976 | 4.401 | -0.1072 |  | CLAY | 6 | 17 | PC | 0.58 | 15 | 198.9 |  |  | 531.29 | 294.585 | 236.705 | 4.9757 | -0.47858 | 4.8619 | -0.10768 | 18.7762 | 5.4431 | 4.4444 | 0.24191
CPT_WFS1_2 | 1 | 28.76 | 5.03 | 0.23803 | -0.1829 | 4.723 | 4.953 | 4.378 | -0.1076 |  | CLAY | 6 | 17 | PC | 0.58 | 15 | 198.9 |  |  | 531.63 | 294.79 | 236.84 | 4.9532 | -0.47769 | 4.8056 | -0.10804 | 18.6689 | 5.3834 | 4.4216 | 0.23803
CPT_WFS1_2 | 1 | 28.78 | 5.05 | 0.23804 | -0.1802 | 4.721 | 4.973 | 4.398 | -0.1068 |  | CLAY | 6 | 17 | PC | 0.58 | 15 | 198.9 |  |  | 531.97 | 294.995 | 236.975 | 4.9743 | -0.47519 | 4.7854 | -0.10697 | 18.7461 | 5.3584 | 4.4423 | 0.23804
CPT_WFS1_2 | 1 | 28.8 | 5.027 | 0.24531 | -0.1747 | 4.863 | 4.953 | 4.377 | -0.106 |  | CLAY | 6 | 17 | PC | 0.58 | 15 | 198.9 |  |  | 532.31 | 295.2 | 237.11 | 4.9536 | -0.4699 | 4.9522 | -0.10628 | 18.6467 | 5.5484 | 4.4213 | 0.24531
CPT_WFS1_2 | 1 | 28.82 | 5.016 | 0.2426 | -0.1733 | 4.846 | 4.943 | 4.367 | -0.1058 |  | CLAY | 6 | 17 | PC | 0.58 | 15 | 198.9 |  |  | 532.65 | 295.405 | 237.245 | 4.9432 | -0.4687 | 4.9078 | -0.10627 | 18.5908 | 5.5005 | 4.4106 | 0.2426
CPT_WFS1_2 | 1 | 28.84 | 5.117 | 0.23568 | -0.1712 | 4.646 | 5.045 | 4.468 | -0.103 |  | CLAY | 6 | 17 | PC | 0.58 | 15 | 198.9 |  |  | 532.99 | 295.61 | 237.38 | 5.0451 | -0.46681 | 4.6714 | -0.10346 | 19.0079 | 5.2232 | 4.5121 | 0.23568
CPT_WFS1_2 | 1 | 28.86 | 5.207 | 0.23501 | -0.1698 | 4.527 | 5.135 | 4.558 | -0.1008 |  | CLAY | 6 | 17 | PC | 0.58 | 15 | 198.9 |  |  | 533.33 | 295.815 | 237.515 | 5.1357 | -0.46562 | 4.576 | -0.10117 | 19.3771 | 5.1063 | 4.6024 | 0.23501
CPT_WFS1_2 | 1 | 28.88 | 5.244 | 0.23748 | -0.166 | 4.532 | 5.173 | 4.596 | -0.0992 |  | CLAY | 6 | 17 | PC | 0.58 | 15 | 198.9 |  |  | 533.67 | 296.02 | 237.65 | 5.1743 | -0.46202 | 4.5896 | -0.09956 | 19.5271 | 5.1174 | 4.6406 | 0.23748
CPT_WFS1_2 | 1 | 28.9 | 5.218 | 0.23239 | -0.1618 | 4.444 | 5.15 | 4.572 | -0.0989 |  | CLAY | 6 | 17 | PC | 0.58 | 15 | 198.9 |  |  | 534.01 | 296.225 | 237.785 | 5.15 | -0.45803 | 4.5124 | -0.099225 | 19.4126 | 5.0345 | 4.616 | 0.23239
CPT_WFS1_2 | 1 | 28.92 | 5.129 | 0.22947 | -0.1623 | 4.447 | 5.061 | 4.483 | -0.1006 |  | CLAY | 6 | 17 | PC | 0.58 | 15 | 198.9 |  |  | 534.35 | 296.43 | 237.92 | 5.0608 | -0.45873 | 4.5341 | -0.10134 | 19.0252 | 5.0694 | 4.5265 | 0.22947
CPT_WFS1_2 | 1 | 28.94 | 5.159 | 0.23567 | -0.1626 | 4.593 | 5.091 | 4.512 | -0.1003 |  | CLAY | 6 | 17 | PC | 0.58 | 15 | 198.9 |  |  | 534.69 | 296.635 | 238.055 | 5.0907 | -0.45923 | 4.6295 | -0.1008 | 19.1385 | 5.1728 | 4.556 | 0.23567
CPT_WFS1_2 | 1 | 28.96 | 5.177 | 0.24012 | -0.1601 | 4.634 | 5.109 | 4.53 | -0.0995 |  | CLAY | 6 | 17 | PC | 0.58 | 15 | 198.9 |  |  | 535.03 | 296.84 | 238.19 | 5.1098 | -0.45694 | 4.6992 | -0.099884 | 19.2062 | 5.2488 | 4.5747 | 0.24012
CPT_WFS1_2 | 1 | 28.98 | 5.162 | 0.24882 | -0.1591 | 4.821 | 5.095 | 4.515 | -0.0994 |  | CLAY | 6 | 17 | PC | 0.58 | 15 | 198.9 |  |  | 535.37 | 297.045 | 238.325 | 5.0952 | -0.45615 | 4.8835 | -0.10004 | 19.1327 | 5.4569 | 4.5598 | 0.24882
CPT_WFS1_2 | 1 | 29 | 5.253 | 0.25824 | -0.1573 | 4.937 | 5.187 | 4.607 | -0.0972 |  | CLAY | 6 | 17 | PC | 0.58 | 15 | 198.9 |  |  | 535.71 | 297.25 | 238.46 | 5.1869 | -0.45455 | 4.9786 | -0.097727 | 19.5053 | 5.5521 | 4.6512 | 0.25824
CPT_WFS1_2 | 1 | 29.02 | 5.426 | 0.25943 | -0.1542 | 4.86 | 5.361 | 4.78 | -0.0934 |  | CLAY | 6 | 17 | PC | 0.58 | 15 | 198.9 |  |  | 536.05 | 297.455 | 238.595 | 5.3612 | -0.45165 | 4.839 | -0.093604 | 20.2233 | 5.3766 | 4.8252 | 0.25943
CPT_WFS1_2 | 1 | 29.04 | 5.535 | 0.26429 | -0.1478 | 4.778 | 5.472 | 4.891 | -0.0901 |  | CLAY | 6 | 17 | PC | 0.58 | 15 | 198.9 |  |  | 536.39 | 297.66 | 238.73 | 5.4729 | -0.44546 | 4.8291 | -0.090237 | 20.6783 | 5.3538 | 4.9365 | 0.26429
CPT_WFS1_2 | 1 | 29.06 | 5.609 | 0.26599 | -0.145 | 4.761 | 5.548 | 4.967 | -0.0879 |  | CLAY | 6 | 17 | PC | 0.58 | 15 | 198.9 |  |  | 536.73 | 297.865 | 238.865 | 5.5481 | -0.44287 | 4.7943 | -0.088372 | 20.9799 | 5.3078 | 5.0114 | 0.26599
CPT_WFS1_2 | 1 | 29.08 | 5.674 | 0.26225 | -0.1395 | 4.621 | 5.614 | 5.033 | -0.0859 |  | CLAY | 6 | 17 | PC | 0.58 | 15 | 198.9 |  |  | 537.07 | 298.07 | 239 | 5.6154 | -0.43757 | 4.6702 | -0.086164 | 21.2483 | 5.1641 | 5.0783 | 0.26225
CPT_WFS1_2 | 1 | 29.1 | 5.708 | 0.2584 | -0.1345 | 4.535 | 5.651 | 5.069 | -0.0843 |  | CLAY | 6 | 17 | PC | 0.58 | 15 | 198.9 |  |  | 537.41 | 298.275 | 239.135 | 5.6515 | -0.43278 | 4.5722 | -0.084624 | 21.3858 | 5.0527 | 5.1141 | 0.2584
CPT_WFS1_2 | 1 | 29.12 | 5.678 | 0.25893 | -0.1305 | 4.549 | 5.622 | 5.04 | -0.0838 |  | CLAY | 6 | 17 | PC | 0.58 | 15 | 198.9 |  |  | 537.75 | 298.48 | 239.27 | 5.6232 | -0.42898 | 4.6048 | -0.084355 | 21.254 | 5.0917 | 5.0854 | 0.25893
CPT_WFS1_2 | 1 | 29.14 | 5.668 | 0.25284 | -0.1291 | 4.458 | 5.613 | 5.03 | -0.0837 |  | CLAY | 6 | 17 | PC | 0.58 | 15 | 198.9 |  |  | 538.09 | 298.685 | 239.405 | 5.6138 | -0.42779 | 4.504 | -0.084281 | 21.2013 | 4.9815 | 5.0757 | 0.25284
CPT_WFS1_2 | 1 | 29.16 | 5.679 | 0.24861 | -0.1257 | 4.382 | 5.626 | 5.043 | -0.083 |  | CLAY | 6 | 17 | PC | 0.58 | 15 | 198.9 |  |  | 538.43 | 298.89 | 239.54 | 5.6262 | -0.42459 | 4.4187 | -0.083453 | 21.2398 | 4.8864 | 5.0878 | 0.24861
CPT_WFS1_2 | 1 | 29.18 | 5.711 | 0.24899 | -0.1213 | 4.376 | 5.659 | 5.076 | -0.0817 |  | CLAY | 6 | 17 | PC | 0.58 | 15 | 198.9 |  |  | 538.77 | 299.095 | 239.675 | 5.6601 | -0.4204 | 4.3991 | -0.082088 | 21.3676 | 4.8619 | 5.1213 | 0.24899
CPT_WFS1_2 | 1 | 29.2 | 5.733 | 0.24781 | -0.1173 | 4.322 | 5.683 | 5.099 | -0.0805 |  | CLAY | 6 | 17 | PC | 0.58 | 15 | 198.9 |  |  | 539.11 | 299.3 | 239.81 | 5.6837 | -0.4166 | 4.36 | -0.080978 | 21.4529 | 4.8169 | 5.1446 | 0.24781
CPT_WFS1_2 | 1 | 29.22 | 5.722 | 0.24755 | -0.1147 | 4.323 | 5.674 | 5.089 | -0.0801 |  | CLAY | 6 | 17 | PC | 0.58 | 15 | 198.9 |  |  | 539.45 | 299.505 | 239.945 | 5.6738 | -0.4142 | 4.363 | -0.080673 | 21.3981 | 4.8214 | 5.1344 | 0.24755
CPT_WFS1_2 | 1 | 29.24 | 5.679 | 0.2447 | -0.1131 | 4.296 | 5.632 | 5.047 | -0.0805 |  | CLAY | 6 | 17 | PC | 0.58 | 15 | 198.9 |  |  | 539.79 | 299.71 | 240.08 | 5.6315 | -0.41281 | 4.3452 | -0.081075 | 21.2084 | 4.8058 | 5.0917 | 0.2447
CPT_WFS1_2 | 1 | 29.26 | 5.643 | 0.23714 | -0.1112 | 4.192 | 5.596 | 5.011 | -0.0807 |  | CLAY | 6 | 17 | PC | 0.58 | 15 | 198.9 |  |  | 540.13 | 299.915 | 240.215 | 5.5963 | -0.41112 | 4.2375 | -0.08131 | 21.0485 | 4.6902 | 5.0562 | 0.23714
CPT_WFS1_2 | 1 | 29.28 | 5.626 | 0.2318 | -0.1098 | 4.118 | 5.579 | 4.994 | -0.0807 |  | CLAY | 6 | 17 | PC | 0.58 | 15 | 198.9 |  |  | 540.47 | 300.12 | 240.35 | 5.5799 | -0.40992 | 4.1542 | -0.081343 | 20.967 | 4.5998 | 5.0394 | 0.2318
CPT_WFS1_2 | 1 | 29.3 | 5.584 | 0.22477 | -0.1084 | 4.016 | 5.538 | 4.952 | -0.0812 |  | CLAY | 6 | 17 | PC | 0.58 | 15 | 198.9 |  |  | 540.81 | 300.325 | 240.485 | 5.5385 | -0.40873 | 4.0583 | -0.081783 | 20.7816 | 4.4975 | 4.9977 | 0.22477
CPT_WFS1_2 | 1 | 29.32 | 5.477 | 0.21504 | -0.1051 | 3.903 | 5.432 | 4.846 | -0.0824 |  | CLAY | 6 | 17 | PC | 0.58 | 15 | 198.9 |  |  | 541.15 | 300.53 | 240.62 | 5.4329 | -0.40563 | 3.9581 | -0.082922 | 20.3296 | 4.396 | 4.8917 | 0.21504
CPT_WFS1_2 | 1 | 29.34 | 5.265 | 0.19809 | -0.1035 | 3.689 | 5.222 | 4.635 | -0.0857 |  | CLAY | 6 | 17 | PC | 0.58 | 15 | 198.9 |  |  | 541.49 | 300.735 | 240.755 | 5.2215 | -0.40424 | 3.7938 | -0.086374 | 19.439 | 4.2327 | 4.68 | 0.19809
CPT_WFS1_2 | 1 | 29.36 | 5.036 | 0.18448 | -0.1026 | 3.599 | 4.993 | 4.406 | -0.09 |  | CLAY | 6 | 17 | PC | 0.58 | 15 | 198.9 |  |  | 541.83 | 300.94 | 240.89 | 4.9929 | -0.40354 | 3.6949 | -0.090661 | 18.4776 | 4.1447 | 4.4511 | 0.18448
CPT_WFS1_2 | 1 | 29.38 | 4.822 | 0.17726 | -0.1014 | 3.661 | 4.779 | 4.192 | -0.0945 |  | CLAY | 6 | 17 | PC | 0.58 | 15 | 198.9 |  |  | 542.17 | 301.145 | 241.025 | 4.7794 | -0.40254 | 3.7088 | -0.095002 | 17.5801 | 4.1834 | 4.2372 | 0.17726
CPT_WFS1_2 | 1 | 29.4 | 4.677 | 0.1681 | -0.0929 | 3.554 | 4.636 | 4.048 | -0.0964 |  | CLAY | 6 | 17 | PC | 0.58 | 15 | 198.9 |  |  | 542.51 | 301.35 | 241.16 | 4.638 | -0.39425 | 3.6245 | -0.096265 | 16.9824 | 4.1046 | 4.0955 | 0.1681
CPT_WFS1_2 | 1 | 29.42 | 4.516 | 0.15781 | -0.0847 | 3.45 | 4.479 | 3.891 | -0.0978 |  | CLAY | 6 | 17 | PC | 0.58 | 15 | 198.9 |  |  | 542.85 | 301.555 | 241.295 | 4.4804 | -0.38626 | 3.5221 | -0.098095 | 16.3185 | 4.0077 | 3.9376 | 0.15781
CPT_WFS1_2 | 1 | 29.44 | 4.445 | 0.15084 | -0.0809 | 3.393 | 4.41 | 3.822 | -0.0988 |  | CLAY | 6 | 17 | PC | 0.58 | 15 | 198.9 |  |  | 543.19 | 301.76 | 241.43 | 4.411 | -0.38266 | 3.4195 | -0.098934 | 16.0205 | 3.8998 | 3.8678 | 0.15084
CPT_WFS1_2 | 1 | 29.46 | 4.446 | 0.15269 | -0.0695 | 3.431 | 4.415 | 3.826 | -0.0962 |  | CLAY | 6 | 17 | PC | 0.58 | 15 | 198.9 |  |  | 543.53 | 301.965 | 241.565 | 4.4168 | -0.37146 | 3.457 | -0.095905 | 16.0341 | 3.9421 | 3.8733 | 0.15269
CPT_WFS1_2 | 1 | 29.48 | 4.498 | 0.16386 | -0.0582 | 3.662 | 4.472 | 3.883 | -0.0919 |  | CLAY | 6 | 17 | PC | 0.58 | 15 | 198.9 |  |  | 543.87 | 302.17 | 241.7 | 4.4736 | -0.36037 | 3.6627 | -0.091705 | 16.2585 | 4.1697 | 3.9297 | 0.16386
CPT_WFS1_2 | 1 | 29.5 | 4.62 | 0.17626 | -0.051 | 3.859 | 4.597 | 4.008 | -0.0868 |  | CLAY | 6 | 17 | PC | 0.58 | 15 | 198.9 |  |  | 544.21 | 302.375 | 241.835 | 4.5986 | -0.35337 | 3.8328 | -0.087159 | 16.765 | 4.3473 | 4.0544 | 0.17626
CPT_WFS1_2 | 1 | 29.52 | 4.886 | 0.18222 | -0.044 | 3.813 | 4.867 | 4.277 | -0.0796 |  | CLAY | 6 | 17 | PC | 0.58 | 15 | 198.9 |  |  | 544.55 | 302.58 | 241.97 | 4.8675 | -0.34658 | 3.7437 | -0.080172 | 17.8657 | 4.2152 | 4.323 | 0.18222
CPT_WFS1_2 | 1 | 29.54 | 5.122 | 0.18572 | -0.0362 | 3.668 | 5.106 | 4.515 | -0.074 |  | CLAY | 6 | 17 | PC | 0.58 | 15 | 198.9 |  |  | 544.89 | 302.785 | 242.105 | 5.1068 | -0.33898 | 3.6366 | -0.074308 | 18.8427 | 4.071 | 4.5619 | 0.18572
CPT_WFS1_2 | 1 | 29.56 | 5.399 | 0.19862 | -0.0279 | 3.718 | 5.385 | 4.794 | -0.0684 |  | CLAY | 6 | 17 | PC | 0.58 | 15 | 198.9 |  |  | 545.23 | 302.99 | 242.24 | 5.3873 | -0.33089 | 3.6868 | -0.068337 | 19.9887 | 4.102 | 4.8421 | 0.19862
CPT_WFS1_2 | 1 | 29.58 | 5.582 | 0.21217 | -0.0151 | 3.852 | 5.574 | 4.983 | -0.0633 |  | CLAY | 6 | 17 | PC | 0.58 | 15 | 198.9 |  |  | 545.57 | 303.195 | 242.375 | 5.5757 | -0.31829 | 3.8053 | -0.063278 | 20.7533 | 4.218 | 5.0301 | 0.21217
CPT_WFS1_2 | 1 | 29.6 | 5.614 | 0.22216 | -0.0063 | 3.959 | 5.61 | 5.018 | -0.0609 |  | CLAY | 6 | 17 | PC | 0.58 | 15 | 198.9 |  |  | 545.91 | 303.4 | 242.51 | 5.6114 | -0.3097 | 3.9591 | -0.06114 | 20.8876 | 4.3858 | 5.0654 | 0.22216
CPT_WFS1_2 | 1 | 29.62 | 5.598 | 0.2258 | -0.0045 | 4.028 | 5.596 | 5.004 | -0.0601 |  | CLAY | 6 | 17 | PC | 0.58 | 15 | 198.9 |  |  | 546.25 | 303.605 | 242.645 | 5.5961 | -0.30811 | 4.0349 | -0.061013 | 20.8117 | 4.4714 | 5.0499 | 0.2258
CPT_WFS1_2 | 1 | 29.64 | 5.594 | 0.22827 | -0.0011 | 4.085 | 5.593 | 5.001 | -0.0598 |  | CLAY | 6 | 17 | PC | 0.58 | 15 | 198.9 |  |  | 546.59 | 303.81 | 242.78 | 5.5935 | -0.30491 | 4.0809 | -0.060415 | 20.7882 | 4.5229 | 5.0469 | 0.22827
CPT_WFS1_2 | 1 | 29.66 | 5.627 | 0.23446 | 0.005 | 4.179 | 5.628 | 5.035 | -0.0582 |  | CLAY | 6 | 17 | PC | 0.58 | 15 | 198.9 |  |  | 546.93 | 304.015 | 242.915 | 5.6291 | -0.29901 | 4.1651 | -0.058836 | 20.9216 | 4.6133 | 5.0822 | 0.23446
CPT_WFS1_2 | 1 | 29.68 | 5.717 | 0.24053 | 0.0107 | 4.238 | 5.72 | 5.127 | -0.0563 |  | CLAY | 6 | 17 | PC | 0.58 | 15 | 198.9 |  |  | 547.27 | 304.22 | 243.05 | 5.7215 | -0.29352 | 4.204 | -0.056727 | 21.2887 | 4.6487 | 5.1742 | 0.24053
CPT_WFS1_2 | 1 | 29.7 | 5.904 | 0.24645 | 0.0245 | 4.21 | 5.912 | 5.319 | -0.0521 |  | CLAY | 6 | 17 | PC | 0.58 | 15 | 198.9 |  |  | 547.61 | 304.425 | 243.185 | 5.9143 | -0.27992 | 4.167 | -0.05216 | 22.0683 | 4.5922 | 5.3667 | 0.24645
CPT_WFS1_2 | 1 | 29.72 | 5.934 | 0.25192 | 0.0347 | 4.242 | 5.947 | 5.353 | -0.0496 |  | CLAY | 6 | 17 | PC | 0.58 | 15 | 198.9 |  |  | 547.95 | 304.63 | 243.32 | 5.9486 | -0.26993 | 4.235 | -0.049981 | 22.1956 | 4.6647 | 5.4006 | 0.25192
CPT_WFS1_2 | 1 | 29.74 | 5.831 | 0.25355 | 0.0378 | 4.305 | 5.846 | 5.252 | -0.0497 |  | CLAY | 6 | 17 | PC | 0.58 | 15 | 198.9 |  |  | 548.29 | 304.835 | 243.455 | 5.8469 | -0.26704 | 4.3366 | -0.050397 | 21.7641 | 4.7853 | 5.2986 | 0.25355
CPT_WFS1_2 | 1 | 29.76 | 5.717 | 0.25097 | 0.043 | 4.356 | 5.735 | 5.14 | -0.0498 |  | CLAY | 6 | 17 | PC | 0.58 | 15 | 198.9 |  |  | 548.63 | 305.04 | 243.59 | 5.7351 | -0.26204 | 4.376 | -0.050524 | 21.2916 | 4.8389 | 5.1864 | 0.25097
CPT_WFS1_2 | 1 | 29.78 | 5.622 | 0.24651 | 0.0468 | 4.373 | 5.641 | 5.046 | -0.0501 |  | CLAY | 6 | 17 | PC | 0.58 | 15 | 198.9 |  |  | 548.97 | 305.245 | 243.725 | 5.6417 | -0.25844 | 4.3695 | -0.050748 | 20.8952 | 4.8405 | 5.0927 | 0.24651
CPT_WFS1_2 | 1 | 29.8 | 5.597 | 0.2468 | 0.0552 | 4.401 | 5.619 | 5.023 | -0.049 |  | CLAY | 6 | 17 | PC | 0.58 | 15 | 198.9 |  |  | 549.31 | 305.45 | 243.86 | 5.6202 | -0.25025 | 4.3912 | -0.04935 | 20.7942 | 4.8669 | 5.0709 | 0.2468
CPT_WFS1_2 | 1 | 29.82 | 5.572 | 0.24066 | 0.0652 | 4.308 | 5.598 | 5.003 | -0.0472 |  | CLAY | 6 | 17 | PC | 0.58 | 15 | 198.9 |  |  | 549.65 | 305.655 | 243.995 | 5.5994 | -0.24046 | 4.2979 | -0.047617 | 20.6961 | 4.7658 | 5.0497 | 0.24066
CPT_WFS1_2 | 1 | 29.84 | 5.479 | 0.23881 | 0.0704 | 4.333 | 5.508 | 4.912 | -0.0467 |  | CLAY | 6 | 17 | PC | 0.58 | 15 | 198.9 |  |  | 549.99 | 305.86 | 244.13 | 5.5086 | -0.23546 | 4.3352 | -0.047485 | 20.3112 | 4.8161 | 4.9586 | 0.23881
CPT_WFS1_2 | 1 | 29.86 | 5.405 | 0.2345 | 0.0754 | 4.322 | 5.436 | 4.839 | -0.0466 |  | CLAY | 6 | 17 | PC | 0.58 | 15 | 198.9 |  |  | 550.33 | 306.065 | 244.265 | 5.4367 | -0.23067 | 4.3134 | -0.047206 | 20.0042 | 4.7992 | 4.8863 | 0.2345
CPT_WFS1_2 | 1 | 29.88 | 5.359 | 0.23112 | 0.086 | 4.308 | 5.393 | 4.796 | -0.0454 |  | CLAY | 6 | 17 | PC | 0.58 | 15 | 198.9 |  |  | 550.67 | 306.27 | 244.4 | 5.3951 | -0.22027 | 4.2839 | -0.045469 | 19.8218 | 4.7708 | 4.8445 | 0.23112
CPT_WFS1_2 | 1 | 29.9 | 5.277 |  | 0.0928 |  | 5.315 | 4.718 | -0.0441 |  | CLAY | 6 | 17 | PC | 0.58 | 15 | 198.9 |  |  | 551.01 | 306.475 | 244.535 | 5.316 | -0.21368 |  | -0.044843 | 19.4858 |  | 4.765
CPT_WFS1_2 | 1 | 29.92 | 5.206 |  | 0.0978 |  | 5.246 | 4.648 | -0.0437 |  | CLAY | 6 | 17 | PC | 0.58 | 15 | 198.9 |  |  | 551.35 | 306.68 | 244.67 | 5.2471 | -0.20888 |  | -0.044483 | 19.1921 |  | 4.6957
CPT_WFS1_2 | 1 | 29.94 | 5.126 |  | 0.1054 |  | 5.169 | 4.571 | -0.0429 |  | CLAY | 6 | 17 | PC | 0.58 | 15 | 198.9 |  |  | 551.69 | 306.885 | 244.805 | 5.1703 | -0.20148 |  | -0.043625 | 18.8664 |  | 4.6186
CPT_WFS1_2 | 1 | 29.96 | 5.058 |  | 0.1175 |  | 5.105 | 4.506 | -0.0417 |  | CLAY | 6 | 17 | PC | 0.58 | 15 | 198.9 |  |  | 552.03 | 307.09 | 244.94 | 5.1074 | -0.18959 |  | -0.041619 | 18.5977 |  | 4.5553
CPT_WFS1_2 | 1 | 29.98 | 5.061 |  | 0.1316 |  | 5.114 | 4.515 | -0.0381 |  | CLAY | 6 | 17 | PC | 0.58 | 15 | 198.9 |  |  | 552.37 | 307.295 | 245.075 | 5.1163 | -0.17569 |  | -0.038497 | 18.6225 |  | 4.5639
CPT_WFS1_2 | 1 | 30 | 5.072 |  |  |  | 5.129 | 4.53 | -0.0358 |  | CLAY | 6 | 17 | PC | 0.58 | 15 | 198.9 |  |  | 552.71 | 307.5 | 245.21