## Location data
Easting | Northing | Elevation [m] | Water level [m] | srid | datum
0

## Cone properties
Depth from [m] | Depth to [m] | area ratio [-] | Cone type | Cone base area [cm2] | Cone sleeve_area [cm2] | Sleeve cross-sectional area top [cm2] | Sleeve cross-sectional area bottom [cm2]
0 | 20 | 0.8 | U | 10 | 150

## Layering
Depth from [m] | Depth to [m] | Total unit weight [kN/m3] | Soil type | Layer no
0 | 3.16 | 18 | SAND | 1
3.16 | 5.9 | 17 | CLAY | 2
5.9 | 14.86 | 19.5 | SAND | 3
14.86 | 15.7 | 20 | SAND | 4
15.7 | 20 | 20 | SAND | 5

## Data
z [m] | qc [MPa] | fs [MPa] | Rf [%] | u [kPa] | u2 [MPa] | Push | Soil type | Layer no | Total unit weight [kN/m3] | Cone type | area ratio [-] | Cone base area [cm2] | Cone sleeve_area [cm2] | Sleeve cross-sectional area top [cm2] | Sleeve cross-sectional area bottom [cm2] | Vertical total stress [kPa] | Water pressure [kPa] | Vertical effective stress [kPa]
0 | [6 empty] | SAND | 1 | 18 | U | 0.8 | 10 | 150 |  |  | 0 | 0 | 0
0.02 | 0 | 0.003 | 0 | 4 | 0.004 | 1 | SAND | 1 | 18 | U | 0.8 | 10 | 150 |  |  | 0.36 | 0.205 | 0.155
0.04 | 0 | 0.003 | 0 | 4 | 0.004 | 1 | SAND | 1 | 18 | U | 0.8 | 10 | 150 |  |  | 0.72 | 0.41 | 0.31
0.06 | 0.35 | 0.003 | 0.9 | 2 | 0.002 | 1 | SAND | 1 | 18 | U | 0.8 | 10 | 150 |  |  | 1.08 | 0.615 | 0.465
0.08 | 0.44 | 0.003 | 0.7 | 0 | 0 | 1 | SAND | 1 | 18 | U | 0.8 | 10 | 150 |  |  | 1.44 | 0.82 | 0.62
0.1 | 0.54 | 0.002 | 0.4 | -1 | -0.001 | 1 | SAND | 1 | 18 | U | 0.8 | 10 | 150 |  |  | 1.8 | 1.025 | 0.775
0.12 | 0.65 | 0.002 | 0.3 | -1 | -0.001 | 1 | SAND | 1 | 18 | U | 0.8 | 10 | 150 |  |  | 2.16 | 1.23 | 0.93
0.14 | 0.72 | 0.002 | 0.3 | -1 | -0.001 | 1 | SAND | 1 | 18 | U | 0.8 | 10 | 150 |  |  | 2.52 | 1.435 | 1.085
0.16 | 0.76 | 0.001 | 0.1 | -1 | -0.001 | 1 | SAND | 1 | 18 | U | 0.8 | 10 | 150 |  |  | 2.88 | 1.64 | 1.24
0.18 | 0.85 | 0.002 | 0.2 | -1 | -0.001 | 1 | SAND | 1 | 18 | U | 0.8 | 10 | 150 |  |  | 3.24 | 1.845 | 1.395
0.2 | 1.11 | 0.003 | 0.3 | -1 | -0.001 | 1 | SAND | 1 | 18 | U | 0.8 | 10 | 150 |  |  | 3.6 | 2.05 | 1.55
0.22 | 1.42 | 0.003 | 0.2 | -1 | -0.001 | 1 | SAND | 1 | 18 | U | 0.8 | 10 | 150 |  |  | 3.96 | 2.255 | 1.705
0.24 | 1.74 | 0.003 | 0.2 | 0 | 0 | 1 | SAND | 1 | 18 | U | 0.8 | 10 | 150 |  |  | 4.32 | 2.46 | 1.86
0.26 | 1.86 | 0.003 | 0.2 | 0 | 0 | 1 | SAND | 1 | 18 | U | 0.8 | 10 | 150 |  |  | 4.68 | 2.665 | 2.015
0.28 | 1.91 | 0.003 | 0.2 | 0 | 0 | 1 | SAND | 1 | 18 | U | 0.8 | 10 | 150 |  |  | 5.04 | 2.87 | 2.17
0.3 | 1.97 | 0.004 | 0.2 | 0 | 0 | 1 | SAND | 1 | 18 | U | 0.8 | 10 | 150 |  |  | 5.4 | 3.075 | 2.325
0.32 | 2.02 | 0.005 | 0.2 | 0 | 0 | 1 | SAND | 1 | 18 | U | 0.8 | 10 | 150 |  |  | 5.76 | 3.28 | 2.48
0.34 | 2.14 | 0.006 | 0.3 | 0 | 0 | 1 | SAND | 1 | 18 | U | 0.8 | 10 | 150 |  |  | 6.12 | 3.485 | 2.635
0.36 | 2.45 | 0.01 | 0.4 | 0 | 0 | 1 | SAND | 1 | 18 | U | 0.8 | 10 | 150 |  |  | 6.48 | 3.69 | 2.79
0.38 | 2.69 | 0.01 | 0.4 | 1 | 0.001 | 1 | SAND | 1 | 18 | U | 0.8 | 10 | 150 |  |  | 6.84 | 3.895 | 2.945
0.4 | 2.77 | 0.01 | 0.4 | 1 | 0.001 | 1 | SAND | 1 | 18 | U | 0.8 | 10 | 150 |  |  | 7.2 | 4.1 | 3.1
0.42 | 2.88 | 0.011 | 0.4 | 1 | 0.001 | 1 | SAND | 1 | 18 | U | 0.8 | 10 | 150 |  |  | 7.56 | 4.305 | 3.255
0.44 | 3.15 | 0.011 | 0.3 | 1 | 0.001 | 1 | SAND | 1 | 18 | U | 0.8 | 10 | 150 |  |  | 7.92 | 4.51 | 3.41
0.46 | 3.44 | 0.01 | 0.3 | 1 | 0.001 | 1 | SAND | 1 | 18 | U | 0.8 | 10 | 150 |  |  | 8.28 | 4.715 | 3.565
0.48 | 3.83 | 0.011 | 0.3 | 2 | 0.002 | 1 | SAND | 1 | 18 | U | 0.8 | 10 | 150 |  |  | 8.64 | 4.92 | 3.72
0.5 | 4.12 | 0.011 | 0.3 | 2 | 0.002 | 1 | SAND | 1 | 18 | U | 0.8 | 10 | 150 |  |  | 9 | 5.125 | 3.875
0.52 | 4.45 | 0.013 | 0.3 | 2 | 0.002 | 1 | SAND | 1 | 18 | U | 0.8 | 10 | 150 |  |  | 9.36 | 5.33 | 4.03
0.54 | 4.67 | 0.014 | 0.3 | 3 | 0.003 | 1 | SAND | 1 | 18 | U | 0.8 | 10 | 150 |  |  | 9.72 | 5.535 | 4.185
0.56 | 5.03 | 0.016 | 0.3 | 3 | 0.003 | 1 | SAND | 1 | 18 | U | 0.8 | 10 | 150 |  |  | 10.08 | 5.74 | 4.34
0.58 | 5.35 | 0.018 | 0.3 | 3 | 0.003 | 1 | SAND | 1 | 18 | U | 0.8 | 10 | 150 |  |  | 10.44 | 5.945 | 4.495
0.6 | 5.69 | 0.02 | 0.4 | 3 | 0.003 | 1 | SAND | 1 | 18 | U | 0.8 | 10 | 150 |  |  | 10.8 | 6.15 | 4.65
0.62 | 6.25 | 0.024 | 0.4 | 3 | 0.003 | 1 | SAND | 1 | 18 | U | 0.8 | 10 | 150 |  |  | 11.16 | 6.355 | 4.805
0.64 | 6.78 | 0.027 | 0.4 | 3 | 0.003 | 1 | SAND | 1 | 18 | U | 0.8 | 10 | 150 |  |  | 11.52 | 6.56 | 4.96
0.66 | 7.81 | 0.03 | 0.4 | 3 | 0.003 | 1 | SAND | 1 | 18 | U | 0.8 | 10 | 150 |  |  | 11.88 | 6.765 | 5.115
0.68 | 8.92 | 0.033 | 0.4 | 4 | 0.004 | 1 | SAND | 1 | 18 | U | 0.8 | 10 | 150 |  |  | 12.24 | 6.97 | 5.27
0.7 | 10.06 | 0.035 | 0.3 | 4 | 0.004 | 1 | SAND | 1 | 18 | U | 0.8 | 10 | 150 |  |  | 12.6 | 7.175 | 5.425
0.72 | 10.59 | 0.038 | 0.4 | 4 | 0.004 | 1 | SAND | 1 | 18 | U | 0.8 | 10 | 150 |  |  | 12.96 | 7.38 | 5.58
0.74 | 10.98 | 0.041 | 0.4 | 4 | 0.004 | 1 | SAND | 1 | 18 | U | 0.8 | 10 | 150 |  |  | 13.32 | 7.585 | 5.735
0.76 | 11.56 | 0.044 | 0.4 | 5 | 0.005 | 1 | SAND | 1 | 18 | U | 0.8 | 10 | 150 |  |  | 13.68 | 7.79 | 5.89
0.78 | 11.9 | 0.048 | 0.4 | 5 | 0.005 | 1 | SAND | 1 | 18 | U | 0.8 | 10 | 150 |  |  | 14.04 | 7.995 | 6.045
0.8 | 12.18 | 0.047 | 0.4 | 5 | 0.005 | 1 | SAND | 1 | 18 | U | 0.8 | 10 | 150 |  |  | 14.4 | 8.2 | 6.2
0.82 | 12.47 | 0.05 | 0.4 | 6 | 0.006 | 1 | SAND | 1 | 18 | U | 0.8 | 10 | 150 |  |  | 14.76 | 8.405 | 6.355
0.84 | 13.01 | 0.054 | 0.4 | 6 | 0.006 | 1 | SAND | 1 | 18 | U | 0.8 | 10 | 150 |  |  | 15.12 | 8.61 | 6.51
0.86 | 13.87 | 0.057 | 0.4 | 6 | 0.006 | 1 | SAND | 1 | 18 | U | 0.8 | 10 | 150 |  |  | 15.48 | 8.815 | 6.665
0.88 | 14.6 | 0.055 | 0.4 | 6 | 0.006 | 1 | SAND | 1 | 18 | U | 0.8 | 10 | 150 |  |  | 15.84 | 9.02 | 6.82
0.9 | 14.94 | 0.055 | 0.4 | 7 | 0.007 | 1 | SAND | 1 | 18 | U | 0.8 | 10 | 150 |  |  | 16.2 | 9.225 | 6.975
0.92 | 15.27 | 0.057 | 0.4 | 7 | 0.007 | 1 | SAND | 1 | 18 | U | 0.8 | 10 | 150 |  |  | 16.56 | 9.43 | 7.13
0.94 | 16.12 | 0.058 | 0.4 | 7 | 0.007 | 1 | SAND | 1 | 18 | U | 0.8 | 10 | 150 |  |  | 16.92 | 9.635 | 7.285
0.96 | 17.25 | 0.06 | 0.3 | 7 | 0.007 | 1 | SAND | 1 | 18 | U | 0.8 | 10 | 150 |  |  | 17.28 | 9.84 | 7.44
0.98 | 17.76 | 0.064 | 0.4 | 7 | 0.007 | 1 | SAND | 1 | 18 | U | 0.8 | 10 | 150 |  |  | 17.64 | 10.045 | 7.595
1 | 18.18 | 0.066 | 0.4 | 8 | 0.008 | 1 | SAND | 1 | 18 | U | 0.8 | 10 | 150 |  |  | 18 | 10.25 | 7.75
1.02 | 18.35 | 0.065 | 0.4 | 8 | 0.008 | 1 | SAND | 1 | 18 | U | 0.8 | 10 | 150 |  |  | 18.36 | 10.455 | 7.905
1.04 | 18.41 | 0.063 | 0.3 | 9 | 0.009 | 1 | SAND | 1 | 18 | U | 0.8 | 10 | 150 |  |  | 18.72 | 10.66 | 8.06
1.06 | 18.52 | 0.064 | 0.3 | 9 | 0.009 | 1 | SAND | 1 | 18 | U | 0.8 | 10 | 150 |  |  | 19.08 | 10.865 | 8.215
1.08 | 18.77 | 0.066 | 0.4 | 9 | 0.009 | 1 | SAND | 1 | 18 | U | 0.8 | 10 | 150 |  |  | 19.44 | 11.07 | 8.37
1.1 | 19.28 | 0.069 | 0.4 | 9 | 0.009 | 1 | SAND | 1 | 18 | U | 0.8 | 10 | 150 |  |  | 19.8 | 11.275 | 8.525
1.12 | 19.96 | 0.074 | 0.4 | 10 | 0.01 | 1 | SAND | 1 | 18 | U | 0.8 | 10 | 150 |  |  | 20.16 | 11.48 | 8.68
1.14 | 20.3 | 0.076 | 0.4 | 10 | 0.01 | 1 | SAND | 1 | 18 | U | 0.8 | 10 | 150 |  |  | 20.52 | 11.685 | 8.835
1.16 | 20.38 | 0.076 | 0.4 | 10 | 0.01 | 1 | SAND | 1 | 18 | U | 0.8 | 10 | 150 |  |  | 20.88 | 11.89 | 8.99
1.18 | 20.41 | 0.085 | 0.4 | 11 | 0.011 | 1 | SAND | 1 | 18 | U | 0.8 | 10 | 150 |  |  | 21.24 | 12.095 | 9.145
1.2 | 20.5 | 0.102 | 0.5 | 11 | 0.011 | 1 | SAND | 1 | 18 | U | 0.8 | 10 | 150 |  |  | 21.6 | 12.3 | 9.3
1.22 | 20.64 | 0.113 | 0.5 | 11 | 0.011 | 1 | SAND | 1 | 18 | U | 0.8 | 10 | 150 |  |  | 21.96 | 12.505 | 9.455
1.24 | 20.96 | 0.11 | 0.5 | 12 | 0.012 | 1 | SAND | 1 | 18 | U | 0.8 | 10 | 150 |  |  | 22.32 | 12.71 | 9.61
1.26 | 21.4 | 0.091 | 0.4 | 12 | 0.012 | 1 | SAND | 1 | 18 | U | 0.8 | 10 | 150 |  |  | 22.68 | 12.915 | 9.765
1.28 | 22.04 | 0.078 | 0.4 | 12 | 0.012 | 1 | SAND | 1 | 18 | U | 0.8 | 10 | 150 |  |  | 23.04 | 13.12 | 9.92
1.3 | 23.36 | 0.077 | 0.3 | 12 | 0.012 | 1 | SAND | 1 | 18 | U | 0.8 | 10 | 150 |  |  | 23.4 | 13.325 | 10.075
1.32 | 24.58 | 0.084 | 0.3 | 13 | 0.013 | 1 | SAND | 1 | 18 | U | 0.8 | 10 | 150 |  |  | 23.76 | 13.53 | 10.23
1.34 | 25.96 | 0.086 | 0.3 | 13 | 0.013 | 1 | SAND | 1 | 18 | U | 0.8 | 10 | 150 |  |  | 24.12 | 13.735 | 10.385
1.36 | 26.68 | 0.086 | 0.3 | 14 | 0.014 | 1 | SAND | 1 | 18 | U | 0.8 | 10 | 150 |  |  | 24.48 | 13.94 | 10.54
1.38 | 26.52 | 0.089 | 0.3 | 16 | 0.016 | 1 | SAND | 1 | 18 | U | 0.8 | 10 | 150 |  |  | 24.84 | 14.145 | 10.695
1.4 | 26.46 | 0.091 | 0.3 | 19 | 0.019 | 1 | SAND | 1 | 18 | U | 0.8 | 10 | 150 |  |  | 25.2 | 14.35 | 10.85
1.42 | 26.56 | 0.09 | 0.3 | 22 | 0.022 | 1 | SAND | 1 | 18 | U | 0.8 | 10 | 150 |  |  | 25.56 | 14.555 | 11.005
1.44 | 26.88 | 0.084 | 0.3 | 22 | 0.022 | 1 | SAND | 1 | 18 | U | 0.8 | 10 | 150 |  |  | 25.92 | 14.76 | 11.16
1.46 | 27.09 | 0.08 | 0.3 | 19 | 0.019 | 1 | SAND | 1 | 18 | U | 0.8 | 10 | 150 |  |  | 26.28 | 14.965 | 11.315
1.48 | 26.67 | 0.078 | 0.3 | 16 | 0.016 | 1 | SAND | 1 | 18 | U | 0.8 | 10 | 150 |  |  | 26.64 | 15.17 | 11.47
1.5 | 26.21 | 0.075 | 0.3 | 18 | 0.018 | 1 | SAND | 1 | 18 | U | 0.8 | 10 | 150 |  |  | 27 | 15.375 | 11.625
1.52 | 25.26 | 0.074 | 0.3 | 19 | 0.019 | 1 | SAND | 1 | 18 | U | 0.8 | 10 | 150 |  |  | 27.36 | 15.58 | 11.78
1.54 | 24.47 | 0.078 | 0.3 | 20 | 0.02 | 1 | SAND | 1 | 18 | U | 0.8 | 10 | 150 |  |  | 27.72 | 15.785 | 11.935
1.56 | 23.69 | 0.08 | 0.3 | 18 | 0.018 | 1 | SAND | 1 | 18 | U | 0.8 | 10 | 150 |  |  | 28.08 | 15.99 | 12.09
1.58 | 23.51 | 0.086 | 0.4 | 19 | 0.019 | 1 | SAND | 1 | 18 | U | 0.8 | 10 | 150 |  |  | 28.44 | 16.195 | 12.245
1.6 | 23.55 | 0.093 | 0.4 | 19 | 0.019 | 1 | SAND | 1 | 18 | U | 0.8 | 10 | 150 |  |  | 28.8 | 16.4 | 12.4
1.62 | 24.02 | 0.094 | 0.4 | 18 | 0.018 | 1 | SAND | 1 | 18 | U | 0.8 | 10 | 150 |  |  | 29.16 | 16.605 | 12.555
1.64 | 25.1 | 0.095 | 0.4 | 18 | 0.018 | 1 | SAND | 1 | 18 | U | 0.8 | 10 | 150 |  |  | 29.52 | 16.81 | 12.71
1.66 | 26.8 | 0.107 | 0.4 | 18 | 0.018 | 1 | SAND | 1 | 18 | U | 0.8 | 10 | 150 |  |  | 29.88 | 17.015 | 12.865
1.68 | 27.88 | 0.127 | 0.5 | 19 | 0.019 | 1 | SAND | 1 | 18 | U | 0.8 | 10 | 150 |  |  | 30.24 | 17.22 | 13.02
1.7 | 28.62 | 0.139 | 0.5 | 19 | 0.019 | 1 | SAND | 1 | 18 | U | 0.8 | 10 | 150 |  |  | 30.6 | 17.425 | 13.175
1.72 | 28.63 | 0.139 | 0.5 | 20 | 0.02 | 1 | SAND | 1 | 18 | U | 0.8 | 10 | 150 |  |  | 30.96 | 17.63 | 13.33
1.74 | 28.9 | 0.117 | 0.4 | 22 | 0.022 | 1 | SAND | 1 | 18 | U | 0.8 | 10 | 150 |  |  | 31.32 | 17.835 | 13.485
1.76 | 29.5 | 0.1 | 0.3 | 24 | 0.024 | 1 | SAND | 1 | 18 | U | 0.8 | 10 | 150 |  |  | 31.68 | 18.04 | 13.64
1.78 | 30.72 | 0.098 | 0.3 | 25 | 0.025 | 1 | SAND | 1 | 18 | U | 0.8 | 10 | 150 |  |  | 32.04 | 18.245 | 13.795
1.8 | 32.07 | 0.101 | 0.3 | 24 | 0.024 | 1 | SAND | 1 | 18 | U | 0.8 | 10 | 150 |  |  | 32.4 | 18.45 | 13.95
1.82 | 34.11 | 0.114 | 0.3 | 24 | 0.024 | 1 | SAND | 1 | 18 | U | 0.8 | 10 | 150 |  |  | 32.76 | 18.655 | 14.105
1.84 | 36.67 | 0.128 | 0.3 | 24 | 0.024 | 1 | SAND | 1 | 18 | U | 0.8 | 10 | 150 |  |  | 33.12 | 18.86 | 14.26
1.86 | 39.32 | 0.136 | 0.3 | 23 | 0.023 | 1 | SAND | 1 | 18 | U | 0.8 | 10 | 150 |  |  | 33.48 | 19.065 | 14.415
1.88 | 39.5 | 0.139 | 0.4 | 28 | 0.028 | 1 | SAND | 1 | 18 | U | 0.8 | 10 | 150 |  |  | 33.84 | 19.27 | 14.57
1.9 | 38.67 | 0.142 | 0.4 | 29 | 0.029 | 1 | SAND | 1 | 18 | U | 0.8 | 10 | 150 |  |  | 34.2 | 19.475 | 14.725
1.92 | 38.42 | 0.149 | 0.4 | 30 | 0.03 | 1 | SAND | 1 | 18 | U | 0.8 | 10 | 150 |  |  | 34.56 | 19.68 | 14.88
1.94 | 38.41 | 0.156 | 0.4 | 34 | 0.034 | 1 | SAND | 1 | 18 | U | 0.8 | 10 | 150 |  |  | 34.92 | 19.885 | 15.035
1.96 | 38.45 | 0.149 | 0.4 | 37 | 0.037 | 1 | SAND | 1 | 18 | U | 0.8 | 10 | 150 |  |  | 35.28 | 20.09 | 15.19
1.98 | 38.24 | 0.139 | 0.4 | 44 | 0.044 | 1 | SAND | 1 | 18 | U | 0.8 | 10 | 150 |  |  | 35.64 | 20.295 | 15.345
2 | 37.63 | 0.137 | 0.4 | 39 | 0.039 | 1 | SAND | 1 | 18 | U | 0.8 | 10 | 150 |  |  | 36 | 20.5 | 15.5
2.02 | 37.27 | 0.135 | 0.4 | 32 | 0.032 | 1 | SAND | 1 | 18 | U | 0.8 | 10 | 150 |  |  | 36.36 | 20.705 | 15.655
2.04 | 36.7 | 0.131 | 0.4 | 30 | 0.03 | 1 | SAND | 1 | 18 | U | 0.8 | 10 | 150 |  |  | 36.72 | 20.91 | 15.81
2.06 | 36.76 | 0.122 | 0.3 | 29 | 0.029 | 1 | SAND | 1 | 18 | U | 0.8 | 10 | 150 |  |  | 37.08 | 21.115 | 15.965
2.08 | 37.5 | 0.115 | 0.3 | 28 | 0.028 | 1 | SAND | 1 | 18 | U | 0.8 | 10 | 150 |  |  | 37.44 | 21.32 | 16.12
2.1 | 38.2 | 0.117 | 0.3 | 27 | 0.027 | 1 | SAND | 1 | 18 | U | 0.8 | 10 | 150 |  |  | 37.8 | 21.525 | 16.275
2.12 | 38.66 | 0.121 | 0.3 | 27 | 0.027 | 1 | SAND | 1 | 18 | U | 0.8 | 10 | 150 |  |  | 38.16 | 21.73 | 16.43
2.14 | 38.59 | 0.12 | 0.3 | 28 | 0.028 | 1 | SAND | 1 | 18 | U | 0.8 | 10 | 150 |  |  | 38.52 | 21.935 | 16.585
2.16 | 38.11 | 0.119 | 0.3 | 28 | 0.028 | 1 | SAND | 1 | 18 | U | 0.8 | 10 | 150 |  |  | 38.88 | 22.14 | 16.74
2.18 | 37.41 | 0.119 | 0.3 | 30 | 0.03 | 1 | SAND | 1 | 18 | U | 0.8 | 10 | 150 |  |  | 39.24 | 22.345 | 16.895
2.2 | 36.94 | 0.138 | 0.4 | 30 | 0.03 | 1 | SAND | 1 | 18 | U | 0.8 | 10 | 150 |  |  | 39.6 | 22.55 | 17.05
2.22 | 36.96 | 0.153 | 0.4 | 31 | 0.031 | 1 | SAND | 1 | 18 | U | 0.8 | 10 | 150 |  |  | 39.96 | 22.755 | 17.205
2.24 | 37.3 | 0.156 | 0.4 | 32 | 0.032 | 1 | SAND | 1 | 18 | U | 0.8 | 10 | 150 |  |  | 40.32 | 22.96 | 17.36
2.26 | 37.11 | 0.147 | 0.4 | 32 | 0.032 | 1 | SAND | 1 | 18 | U | 0.8 | 10 | 150 |  |  | 40.68 | 23.165 | 17.515
2.28 | 36.5 | 0.14 | 0.4 | 30 | 0.03 | 1 | SAND | 1 | 18 | U | 0.8 | 10 | 150 |  |  | 41.04 | 23.37 | 17.67
2.3 | 36.57 | 0.129 | 0.4 | 31 | 0.031 | 1 | SAND | 1 | 18 | U | 0.8 | 10 | 150 |  |  | 41.4 | 23.575 | 17.825
2.32 | 36.42 | 0.116 | 0.3 | 31 | 0.031 | 1 | SAND | 1 | 18 | U | 0.8 | 10 | 150 |  |  | 41.76 | 23.78 | 17.98
2.34 | 36.11 | 0.103 | 0.3 | 32 | 0.032 | 1 | SAND | 1 | 18 | U | 0.8 | 10 | 150 |  |  | 42.12 | 23.985 | 18.135
2.36 | 35.58 | 0.11 | 0.3 | 31 | 0.031 | 1 | SAND | 1 | 18 | U | 0.8 | 10 | 150 |  |  | 42.48 | 24.19 | 18.29
2.38 | 35.15 | 0.158 | 0.4 | 29 | 0.029 | 1 | SAND | 1 | 18 | U | 0.8 | 10 | 150 |  |  | 42.84 | 24.395 | 18.445
2.4 | 35.27 | 0.176 | 0.5 | 31 | 0.031 | 1 | SAND | 1 | 18 | U | 0.8 | 10 | 150 |  |  | 43.2 | 24.6 | 18.6
2.42 | 35.56 | 0.162 | 0.5 | 32 | 0.032 | 1 | SAND | 1 | 18 | U | 0.8 | 10 | 150 |  |  | 43.56 | 24.805 | 18.755
2.44 | 36.02 | 0.14 | 0.4 | 29 | 0.029 | 1 | SAND | 1 | 18 | U | 0.8 | 10 | 150 |  |  | 43.92 | 25.01 | 18.91
2.46 | 36.6 | 0.13 | 0.4 | 27 | 0.027 | 1 | SAND | 1 | 18 | U | 0.8 | 10 | 150 |  |  | 44.28 | 25.215 | 19.065
2.48 | 36.83 | 0.128 | 0.3 | 27 | 0.027 | 1 | SAND | 1 | 18 | U | 0.8 | 10 | 150 |  |  | 44.64 | 25.42 | 19.22
2.5 | 36.93 | 0.141 | 0.4 | 30 | 0.03 | 1 | SAND | 1 | 18 | U | 0.8 | 10 | 150 |  |  | 45 | 25.625 | 19.375
2.52 | 36.29 | 0.167 | 0.5 | 30 | 0.03 | 1 | SAND | 1 | 18 | U | 0.8 | 10 | 150 |  |  | 45.36 | 25.83 | 19.53
2.54 | 35.5 | 0.149 | 0.4 | 30 | 0.03 | 1 | SAND | 1 | 18 | U | 0.8 | 10 | 150 |  |  | 45.72 | 26.035 | 19.685
2.56 | 34.74 | 0.137 | 0.4 | 32 | 0.032 | 1 | SAND | 1 | 18 | U | 0.8 | 10 | 150 |  |  | 46.08 | 26.24 | 19.84
2.58 | 34.06 | 0.113 | 0.3 | 38 | 0.038 | 1 | SAND | 1 | 18 | U | 0.8 | 10 | 150 |  |  | 46.44 | 26.445 | 19.995
2.6 | 32.72 | 0.091 | 0.3 | 36 | 0.036 | 1 | SAND | 1 | 18 | U | 0.8 | 10 | 150 |  |  | 46.8 | 26.65 | 20.15
2.62 | 32.12 | 0.09 | 0.3 | 31 | 0.031 | 1 | SAND | 1 | 18 | U | 0.8 | 10 | 150 |  |  | 47.16 | 26.855 | 20.305
2.64 | 32.01 | 0.088 | 0.3 | 30 | 0.03 | 1 | SAND | 1 | 18 | U | 0.8 | 10 | 150 |  |  | 47.52 | 27.06 | 20.46
2.66 | 32.21 | 0.095 | 0.3 | 30 | 0.03 | 1 | SAND | 1 | 18 | U | 0.8 | 10 | 150 |  |  | 47.88 | 27.265 | 20.615
2.68 | 31.99 | 0.104 | 0.3 | 30 | 0.03 | 1 | SAND | 1 | 18 | U | 0.8 | 10 | 150 |  |  | 48.24 | 27.47 | 20.77
2.7 | 31.57 | 0.118 | 0.4 | 29 | 0.029 | 1 | SAND | 1 | 18 | U | 0.8 | 10 | 150 |  |  | 48.6 | 27.675 | 20.925
2.72 | 30.87 | 0.125 | 0.4 | 30 | 0.03 | 1 | SAND | 1 | 18 | U | 0.8 | 10 | 150 |  |  | 48.96 | 27.88 | 21.08
2.74 | 30.12 | 0.124 | 0.4 | 30 | 0.03 | 1 | SAND | 1 | 18 | U | 0.8 | 10 | 150 |  |  | 49.32 | 28.085 | 21.235
2.76 | 29.26 | 0.12 | 0.4 | 29 | 0.029 | 1 | SAND | 1 | 18 | U | 0.8 | 10 | 150 |  |  | 49.68 | 28.29 | 21.39
2.78 | 28.49 | 0.115 | 0.4 | 28 | 0.028 | 1 | SAND | 1 | 18 | U | 0.8 | 10 | 150 |  |  | 50.04 | 28.495 | 21.545
2.8 | 28.1 | 0.106 | 0.4 | 27 | 0.027 | 1 | SAND | 1 | 18 | U | 0.8 | 10 | 150 |  |  | 50.4 | 28.7 | 21.7
2.82 | 27.32 | 0.104 | 0.4 | 27 | 0.027 | 1 | SAND | 1 | 18 | U | 0.8 | 10 | 150 |  |  | 50.76 | 28.905 | 21.855
2.84 | 26.18 | 0.113 | 0.4 | 26 | 0.026 | 1 | SAND | 1 | 18 | U | 0.8 | 10 | 150 |  |  | 51.12 | 29.11 | 22.01
2.86 | 25.07 | 0.116 | 0.5 | 26 | 0.026 | 1 | SAND | 1 | 18 | U | 0.8 | 10 | 150 |  |  | 51.48 | 29.315 | 22.165
2.88 | 23.64 | 0.114 | 0.5 | 26 | 0.026 | 1 | SAND | 1 | 18 | U | 0.8 | 10 | 150 |  |  | 51.84 | 29.52 | 22.32
2.9 | 21.95 | 0.106 | 0.5 | 27 | 0.027 | 1 | SAND | 1 | 18 | U | 0.8 | 10 | 150 |  |  | 52.2 | 29.725 | 22.475
2.92 | 20.47 | 0.1 | 0.5 | 26 | 0.026 | 1 | SAND | 1 | 18 | U | 0.8 | 10 | 150 |  |  | 52.56 | 29.93 | 22.63
2.94 | 18.61 | 0.1 | 0.5 | 26 | 0.026 | 1 | SAND | 1 | 18 | U | 0.8 | 10 | 150 |  |  | 52.92 | 30.135 | 22.785
2.96 | 16.71 | 0.102 | 0.6 | 24 | 0.024 | 1 | SAND | 1 | 18 | U | 0.8 | 10 | 150 |  |  | 53.28 | 30.34 | 22.94
2.98 | 14.88 | 0.089 | 0.6 | 23 | 0.023 | 1 | SAND | 1 | 18 | U | 0.8 | 10 | 150 |  |  | 53.64 | 30.545 | 23.095
3 | 12.91 | 0.074 | 0.6 | 22 | 0.022 | 1 | SAND | 1 | 18 | U | 0.8 | 10 | 150 |  |  | 54 | 30.75 | 23.25
3.02 | 9.88 | 0.061 | 0.6 | 20 | 0.02 | 1 | SAND | 1 | 18 | U | 0.8 | 10 | 150 |  |  | 54.36 | 30.955 | 23.405
3.04 | 7.62 | 0.058 | 0.8 | 21 | 0.021 | 1 | SAND | 1 | 18 | U | 0.8 | 10 | 150 |  |  | 54.72 | 31.16 | 23.56
3.06 | 5.24 | 0.058 | 1.1 | 22 | 0.022 | 1 | SAND | 1 | 18 | U | 0.8 | 10 | 150 |  |  | 55.08 | 31.365 | 23.715
3.08 | 3.42 | 0.061 | 1.8 | 24 | 0.024 | 1 | SAND | 1 | 18 | U | 0.8 | 10 | 150 |  |  | 55.44 | 31.57 | 23.87
3.1 | 2.38 | 0.052 | 2.2 | 26 | 0.026 | 1 | SAND | 1 | 18 | U | 0.8 | 10 | 150 |  |  | 55.8 | 31.775 | 24.025
3.12 | 1.68 | 0.043 | 2.6 | 29 | 0.029 | 1 | SAND | 1 | 18 | U | 0.8 | 10 | 150 |  |  | 56.16 | 31.98 | 24.18
3.14 | 1.39 | 0.031 | 2.2 | 28 | 0.028 | 1 | SAND | 1 | 18 | U | 0.8 | 10 | 150 |  |  | 56.52 | 32.185 | 24.335
3.16 | 1.14 | 0.024 | 2.1 | 28 | 0.028 | 1 | CLAY | 2 | 17 | U | 0.8 | 10 | 150 |  |  | 56.88 | 32.39 | 24.49
3.18 | 0.96 | 0.022 | 2.3 | 53 | 0.053 | 1 | CLAY | 2 | 17 | U | 0.8 | 10 | 150 |  |  | 57.22 | 32.595 | 24.625
3.2 | 0.92 | 0.021 | 2.3 | 107 | 0.107 | 1 | CLAY | 2 | 17 | U | 0.8 | 10 | 150 |  |  | 57.56 | 32.8 | 24.76
3.22 | 0.91 | 0.014 | 1.5 | 137 | 0.137 | 1 | CLAY | 2 | 17 | U | 0.8 | 10 | 150 |  |  | 57.9 | 33.005 | 24.895
3.24 | 0.9 | 0.008 | 0.9 | 185 | 0.185 | 1 | CLAY | 2 | 17 | U | 0.8 | 10 | 150 |  |  | 58.24 | 33.21 | 25.03
3.26 | 0.88 | 0.007 | 0.8 | 268 | 0.268 | 1 | CLAY | 2 | 17 | U | 0.8 | 10 | 150 |  |  | 58.58 | 33.415 | 25.165
3.28 | 0.73 | 0.007 | 1 | 269 | 0.269 | 1 | CLAY | 2 | 17 | U | 0.8 | 10 | 150 |  |  | 58.92 | 33.62 | 25.3
3.3 | 0.68 | 0.008 | 1.2 | 264 | 0.264 | 1 | CLAY | 2 | 17 | U | 0.8 | 10 | 150 |  |  | 59.26 | 33.825 | 25.435
3.32 | 0.67 | 0.011 | 1.6 | 275 | 0.275 | 1 | CLAY | 2 | 17 | U | 0.8 | 10 | 150 |  |  | 59.6 | 34.03 | 25.57
3.34 | 0.68 | 0.013 | 1.9 | 286 | 0.286 | 1 | CLAY | 2 | 17 | U | 0.8 | 10 | 150 |  |  | 59.94 | 34.235 | 25.705
3.36 | 0.66 | 0.012 | 1.8 | 278 | 0.278 | 1 | CLAY | 2 | 17 | U | 0.8 | 10 | 150 |  |  | 60.28 | 34.44 | 25.84
3.38 | 0.66 | 0.014 | 2.1 | 271 | 0.271 | 1 | CLAY | 2 | 17 | U | 0.8 | 10 | 150 |  |  | 60.62 | 34.645 | 25.975
3.4 | 0.69 | 0.016 | 2.3 | 264 | 0.264 | 1 | CLAY | 2 | 17 | U | 0.8 | 10 | 150 |  |  | 60.96 | 34.85 | 26.11
3.42 | 0.72 | 0.018 | 2.5 | 243 | 0.243 | 1 | CLAY | 2 | 17 | U | 0.8 | 10 | 150 |  |  | 61.3 | 35.055 | 26.245
3.44 | 0.75 | 0.018 | 2.4 | 234 | 0.234 | 1 | CLAY | 2 | 17 | U | 0.8 | 10 | 150 |  |  | 61.64 | 35.26 | 26.38
3.46 | 0.74 | 0.018 | 2.4 | 242 | 0.242 | 1 | CLAY | 2 | 17 | U | 0.8 | 10 | 150 |  |  | 61.98 | 35.465 | 26.515
3.48 | 0.71 | 0.017 | 2.4 | 253 | 0.253 | 1 | CLAY | 2 | 17 | U | 0.8 | 10 | 150 |  |  | 62.32 | 35.67 | 26.65
3.5 | 0.72 | 0.016 | 2.2 | 251 | 0.251 | 1 | CLAY | 2 | 17 | U | 0.8 | 10 | 150 |  |  | 62.66 | 35.875 | 26.785
3.52 | 0.74 | 0.017 | 2.3 | 252 | 0.252 | 1 | CLAY | 2 | 17 | U | 0.8 | 10 | 150 |  |  | 63 | 36.08 | 26.92
3.54 | 0.76 | 0.017 | 2.2 | 253 | 0.253 | 1 | CLAY | 2 | 17 | U | 0.8 | 10 | 150 |  |  | 63.34 | 36.285 | 27.055
3.56 | 0.76 | 0.018 | 2.4 | 245 | 0.245 | 1 | CLAY | 2 | 17 | U | 0.8 | 10 | 150 |  |  | 63.68 | 36.49 | 27.19
3.58 | 0.76 | 0.019 | 2.5 | 234 | 0.234 | 1 | CLAY | 2 | 17 | U | 0.8 | 10 | 150 |  |  | 64.02 | 36.695 | 27.325
3.6 | 0.75 | 0.02 | 2.7 | 227 | 0.227 | 1 | CLAY | 2 | 17 | U | 0.8 | 10 | 150 |  |  | 64.36 | 36.9 | 27.46
3.62 | 0.74 | 0.021 | 2.8 | 232 | 0.232 | 1 | CLAY | 2 | 17 | U | 0.8 | 10 | 150 |  |  | 64.7 | 37.105 | 27.595
3.64 | 0.75 | 0.021 | 2.8 | 234 | 0.234 | 1 | CLAY | 2 | 17 | U | 0.8 | 10 | 150 |  |  | 65.04 | 37.31 | 27.73
3.66 | 0.75 | 0.02 | 2.7 | 230 | 0.23 | 1 | CLAY | 2 | 17 | U | 0.8 | 10 | 150 |  |  | 65.38 | 37.515 | 27.865
3.68 | 0.76 | 0.02 | 2.6 | 232 | 0.232 | 1 | CLAY | 2 | 17 | U | 0.8 | 10 | 150 |  |  | 65.72 | 37.72 | 28
3.7 | 0.76 | 0.02 | 2.6 | 237 | 0.237 | 1 | CLAY | 2 | 17 | U | 0.8 | 10 | 150 |  |  | 66.06 | 37.925 | 28.135
3.72 | 0.77 | 0.02 | 2.6 | 241 | 0.241 | 1 | CLAY | 2 | 17 | U | 0.8 | 10 | 150 |  |  | 66.4 | 38.13 | 28.27
3.74 | 0.77 | 0.022 | 2.9 | 241 | 0.241 | 1 | CLAY | 2 | 17 | U | 0.8 | 10 | 150 |  |  | 66.74 | 38.335 | 28.405
3.76 | 0.77 | 0.022 | 2.9 | 243 | 0.243 | 1 | CLAY | 2 | 17 | U | 0.8 | 10 | 150 |  |  | 67.08 | 38.54 | 28.54
3.78 | 0.77 | 0.021 | 2.7 | 235 | 0.235 | 1 | CLAY | 2 | 17 | U | 0.8 | 10 | 150 |  |  | 67.42 | 38.745 | 28.675
3.8 | 0.76 | 0.023 | 3 | 239 | 0.239 | 1 | CLAY | 2 | 17 | U | 0.8 | 10 | 150 |  |  | 67.76 | 38.95 | 28.81
3.82 | 0.75 | 0.023 | 3.1 | 237 | 0.237 | 1 | CLAY | 2 | 17 | U | 0.8 | 10 | 150 |  |  | 68.1 | 39.155 | 28.945
3.84 | 0.77 | 0.023 | 3 | 214 | 0.214 | 1 | CLAY | 2 | 17 | U | 0.8 | 10 | 150 |  |  | 68.44 | 39.36 | 29.08
3.86 | 0.8 | 0.024 | 3 | 223 | 0.223 | 1 | CLAY | 2 | 17 | U | 0.8 | 10 | 150 |  |  | 68.78 | 39.565 | 29.215
3.88 | 0.79 | 0.023 | 2.9 | 219 | 0.219 | 1 | CLAY | 2 | 17 | U | 0.8 | 10 | 150 |  |  | 69.12 | 39.77 | 29.35
3.9 | 0.8 | 0.023 | 2.9 | 214 | 0.214 | 1 | CLAY | 2 | 17 | U | 0.8 | 10 | 150 |  |  | 69.46 | 39.975 | 29.485
3.92 | 0.83 | 0.025 | 3 | 218 | 0.218 | 1 | CLAY | 2 | 17 | U | 0.8 | 10 | 150 |  |  | 69.8 | 40.18 | 29.62
3.94 | 0.84 | 0.023 | 2.7 | 208 | 0.208 | 1 | CLAY | 2 | 17 | U | 0.8 | 10 | 150 |  |  | 70.14 | 40.385 | 29.755
3.96 | 0.87 | 0.023 | 2.6 | 190 | 0.19 | 1 | CLAY | 2 | 17 | U | 0.8 | 10 | 150 |  |  | 70.48 | 40.59 | 29.89
3.98 | 0.83 | 0.023 | 2.8 | 213 | 0.213 | 1 | CLAY | 2 | 17 | U | 0.8 | 10 | 150 |  |  | 70.82 | 40.795 | 30.025
4 | 0.76 | 0.022 | 2.9 | 220 | 0.22 | 1 | CLAY | 2 | 17 | U | 0.8 | 10 | 150 |  |  | 71.16 | 41 | 30.16
4.02 | 0.76 | 0.021 | 2.8 | 221 | 0.221 | 1 | CLAY | 2 | 17 | U | 0.8 | 10 | 150 |  |  | 71.5 | 41.205 | 30.295
4.04 | 0.78 | 0.021 | 2.7 | 216 | 0.216 | 1 | CLAY | 2 | 17 | U | 0.8 | 10 | 150 |  |  | 71.84 | 41.41 | 30.43
4.06 | 0.79 | 0.02 | 2.5 | 220 | 0.22 | 1 | CLAY | 2 | 17 | U | 0.8 | 10 | 150 |  |  | 72.18 | 41.615 | 30.565
4.08 | 0.78 | 0.021 | 2.7 | 222 | 0.222 | 1 | CLAY | 2 | 17 | U | 0.8 | 10 | 150 |  |  | 72.52 | 41.82 | 30.7
4.1 | 0.78 | 0.023 | 2.9 | 226 | 0.226 | 1 | CLAY | 2 | 17 | U | 0.8 | 10 | 150 |  |  | 72.86 | 42.025 | 30.835
4.12 | 0.78 | 0.022 | 2.8 | 230 | 0.23 | 1 | CLAY | 2 | 17 | U | 0.8 | 10 | 150 |  |  | 73.2 | 42.23 | 30.97
4.14 | 0.8 | 0.023 | 2.9 | 228 | 0.228 | 1 | CLAY | 2 | 17 | U | 0.8 | 10 | 150 |  |  | 73.54 | 42.435 | 31.105
4.16 | 0.82 | 0.025 | 3 | 230 | 0.23 | 1 | CLAY | 2 | 17 | U | 0.8 | 10 | 150 |  |  | 73.88 | 42.64 | 31.24
4.18 | 0.83 | 0.025 | 3 | 222 | 0.222 | 1 | CLAY | 2 | 17 | U | 0.8 | 10 | 150 |  |  | 74.22 | 42.845 | 31.375
4.2 | 0.84 | 0.027 | 3.2 | 223 | 0.223 | 1 | CLAY | 2 | 17 | U | 0.8 | 10 | 150 |  |  | 74.56 | 43.05 | 31.51
4.22 | 0.84 | 0.027 | 3.2 | 230 | 0.23 | 1 | CLAY | 2 | 17 | U | 0.8 | 10 | 150 |  |  | 74.9 | 43.255 | 31.645
4.24 | 0.83 | 0.028 | 3.4 | 240 | 0.24 | 1 | CLAY | 2 | 17 | U | 0.8 | 10 | 150 |  |  | 75.24 | 43.46 | 31.78
4.26 | 0.83 | 0.028 | 3.4 | 250 | 0.25 | 1 | CLAY | 2 | 17 | U | 0.8 | 10 | 150 |  |  | 75.58 | 43.665 | 31.915
4.28 | 0.83 | 0.029 | 3.5 | 253 | 0.253 | 1 | CLAY | 2 | 17 | U | 0.8 | 10 | 150 |  |  | 75.92 | 43.87 | 32.05
4.3 | 0.88 | 0.032 | 3.6 | 260 | 0.26 | 1 | CLAY | 2 | 17 | U | 0.8 | 10 | 150 |  |  | 76.26 | 44.075 | 32.185
4.32 | 0.91 | 0.035 | 3.8 | 267 | 0.267 | 1 | CLAY | 2 | 17 | U | 0.8 | 10 | 150 |  |  | 76.6 | 44.28 | 32.32
4.34 | 0.96 | 0.045 | 4.7 | 273 | 0.273 | 1 | CLAY | 2 | 17 | U | 0.8 | 10 | 150 |  |  | 76.94 | 44.485 | 32.455
4.36 | 1.07 | 0.06 | 5.6 | 264 | 0.264 | 1 | CLAY | 2 | 17 | U | 0.8 | 10 | 150 |  |  | 77.28 | 44.69 | 32.59
4.38 | 1.22 | 0.086 | 7 | 217 | 0.217 | 1 | CLAY | 2 | 17 | U | 0.8 | 10 | 150 |  |  | 77.62 | 44.895 | 32.725
4.4 | 1.38 | 0.106 | 7.7 | 149 | 0.149 | 1 | CLAY | 2 | 17 | U | 0.8 | 10 | 150 |  |  | 77.96 | 45.1 | 32.86
4.42 | 1.51 | 0.126 | 8.3 | 135 | 0.135 | 1 | CLAY | 2 | 17 | U | 0.8 | 10 | 150 |  |  | 78.3 | 45.305 | 32.995
4.44 | 1.56 | 0.143 | 9.2 | 131 | 0.131 | 1 | CLAY | 2 | 17 | U | 0.8 | 10 | 150 |  |  | 78.64 | 45.51 | 33.13
4.46 | 1.62 | 0.156 | 9.6 | 142 | 0.142 | 1 | CLAY | 2 | 17 | U | 0.8 | 10 | 150 |  |  | 78.98 | 45.715 | 33.265
4.48 | 1.65 | 0.168 | 10.2 | 162 | 0.162 | 1 | CLAY | 2 | 17 | U | 0.8 | 10 | 150 |  |  | 79.32 | 45.92 | 33.4
4.5 | 1.66 | 0.176 | 10.6 | 152 | 0.152 | 1 | CLAY | 2 | 17 | U | 0.8 | 10 | 150 |  |  | 79.66 | 46.125 | 33.535
4.52 | 1.65 | 0.182 | 11 | 126 | 0.126 | 1 | CLAY | 2 | 17 | U | 0.8 | 10 | 150 |  |  | 80 | 46.33 | 33.67
4.54 | 1.68 | 0.185 | 11 | 106 | 0.106 | 1 | CLAY | 2 | 17 | U | 0.8 | 10 | 150 |  |  | 80.34 | 46.535 | 33.805
4.56 | 1.74 | 0.19 | 10.9 | 101 | 0.101 | 1 | CLAY | 2 | 17 | U | 0.8 | 10 | 150 |  |  | 80.68 | 46.74 | 33.94
4.58 | 1.76 | 0.19 | 10.8 | 100 | 0.1 | 1 | CLAY | 2 | 17 | U | 0.8 | 10 | 150 |  |  | 81.02 | 46.945 | 34.075
4.6 | 1.77 | 0.187 | 10.6 | 103 | 0.103 | 1 | CLAY | 2 | 17 | U | 0.8 | 10 | 150 |  |  | 81.36 | 47.15 | 34.21
4.62 | 1.77 | 0.185 | 10.5 | 118 | 0.118 | 1 | CLAY | 2 | 17 | U | 0.8 | 10 | 150 |  |  | 81.7 | 47.355 | 34.345
4.64 | 1.74 | 0.182 | 10.5 | 117 | 0.117 | 1 | CLAY | 2 | 17 | U | 0.8 | 10 | 150 |  |  | 82.04 | 47.56 | 34.48
4.66 | 1.7 | 0.18 | 10.6 | 104 | 0.104 | 1 | CLAY | 2 | 17 | U | 0.8 | 10 | 150 |  |  | 82.38 | 47.765 | 34.615
4.68 | 1.78 | 0.18 | 10.1 | 96 | 0.096 | 1 | CLAY | 2 | 17 | U | 0.8 | 10 | 150 |  |  | 82.72 | 47.97 | 34.75
4.7 | 1.88 | 0.185 | 9.8 | 93 | 0.093 | 1 | CLAY | 2 | 17 | U | 0.8 | 10 | 150 |  |  | 83.06 | 48.175 | 34.885
4.72 | 1.94 | 0.189 | 9.7 | 81 | 0.081 | 1 | CLAY | 2 | 17 | U | 0.8 | 10 | 150 |  |  | 83.4 | 48.38 | 35.02
4.74 | 2.03 | 0.193 | 9.5 | 79 | 0.079 | 1 | CLAY | 2 | 17 | U | 0.8 | 10 | 150 |  |  | 83.74 | 48.585 | 35.155
4.76 | 2.16 | 0.201 | 9.3 | 66 | 0.066 | 1 | CLAY | 2 | 17 | U | 0.8 | 10 | 150 |  |  | 84.08 | 48.79 | 35.29
4.78 | 2.13 | 0.215 | 10.1 | 55 | 0.055 | 1 | CLAY | 2 | 17 | U | 0.8 | 10 | 150 |  |  | 84.42 | 48.995 | 35.425
4.8 | 2.01 | 0.216 | 10.7 | 34 | 0.034 | 1 | CLAY | 2 | 17 | U | 0.8 | 10 | 150 |  |  | 84.76 | 49.2 | 35.56
4.82 | 1.93 | 0.215 | 11.1 | 34 | 0.034 | 1 | CLAY | 2 | 17 | U | 0.8 | 10 | 150 |  |  | 85.1 | 49.405 | 35.695
4.84 | 1.82 | 0.214 | 11.8 | 37 | 0.037 | 1 | CLAY | 2 | 17 | U | 0.8 | 10 | 150 |  |  | 85.44 | 49.61 | 35.83
4.86 | 1.76 | 0.212 | 12 | 37 | 0.037 | 1 | CLAY | 2 | 17 | U | 0.8 | 10 | 150 |  |  | 85.78 | 49.815 | 35.965
4.88 | 1.73 | 0.209 | 12.1 | 36 | 0.036 | 1 | CLAY | 2 | 17 | U | 0.8 | 10 | 150 |  |  | 86.12 | 50.02 | 36.1
4.9 | 1.72 | 0.201 | 11.7 | 37 | 0.037 | 1 | CLAY | 2 | 17 | U | 0.8 | 10 | 150 |  |  | 86.46 | 50.225 | 36.235
4.92 | 1.73 | 0.192 | 11.1 | 38 | 0.038 | 1 | CLAY | 2 | 17 | U | 0.8 | 10 | 150 |  |  | 86.8 | 50.43 | 36.37
4.94 | 1.72 | 0.186 | 10.8 | 40 | 0.04 | 1 | CLAY | 2 | 17 | U | 0.8 | 10 | 150 |  |  | 87.14 | 50.635 | 36.505
4.96 | 1.62 | 0.178 | 11 | 40 | 0.04 | 1 | CLAY | 2 | 17 | U | 0.8 | 10 | 150 |  |  | 87.48 | 50.84 | 36.64
4.98 | 1.58 | 0.172 | 10.9 | 47 | 0.047 | 1 | CLAY | 2 | 17 | U | 0.8 | 10 | 150 |  |  | 87.82 | 51.045 | 36.775
5 | 1.48 | 0.165 | 11.1 | 50 | 0.05 | 1 | CLAY | 2 | 17 | U | 0.8 | 10 | 150 |  |  | 88.16 | 51.25 | 36.91
5.02 | 1.47 | 0.161 | 11 | 52 | 0.052 | 1 | CLAY | 2 | 17 | U | 0.8 | 10 | 150 |  |  | 88.5 | 51.455 | 37.045
5.04 | 1.46 | 0.156 | 10.7 | 56 | 0.056 | 1 | CLAY | 2 | 17 | U | 0.8 | 10 | 150 |  |  | 88.84 | 51.66 | 37.18
5.06 | 1.43 | 0.154 | 10.8 | 60 | 0.06 | 1 | CLAY | 2 | 17 | U | 0.8 | 10 | 150 |  |  | 89.18 | 51.865 | 37.315
5.08 | 1.39 | 0.152 | 10.9 | 63 | 0.063 | 1 | CLAY | 2 | 17 | U | 0.8 | 10 | 150 |  |  | 89.52 | 52.07 | 37.45
5.1 | 1.41 | 0.156 | 11.1 | 66 | 0.066 | 1 | CLAY | 2 | 17 | U | 0.8 | 10 | 150 |  |  | 89.86 | 52.275 | 37.585
5.12 | 1.54 | 0.16 | 10.4 | 68 | 0.068 | 1 | CLAY | 2 | 17 | U | 0.8 | 10 | 150 |  |  | 90.2 | 52.48 | 37.72
5.14 | 1.62 | 0.16 | 9.9 | 67 | 0.067 | 1 | CLAY | 2 | 17 | U | 0.8 | 10 | 150 |  |  | 90.54 | 52.685 | 37.855
5.16 | 1.66 | 0.161 | 9.7 | 61 | 0.061 | 1 | CLAY | 2 | 17 | U | 0.8 | 10 | 150 |  |  | 90.88 | 52.89 | 37.99
5.18 | 1.73 | 0.166 | 9.6 | 64 | 0.064 | 1 | CLAY | 2 | 17 | U | 0.8 | 10 | 150 |  |  | 91.22 | 53.095 | 38.125
5.2 | 1.74 | 0.166 | 9.5 | 68 | 0.068 | 1 | CLAY | 2 | 17 | U | 0.8 | 10 | 150 |  |  | 91.56 | 53.3 | 38.26
5.22 | 1.62 | 0.163 | 10.1 | 60 | 0.06 | 1 | CLAY | 2 | 17 | U | 0.8 | 10 | 150 |  |  | 91.9 | 53.505 | 38.395
5.24 | 1.58 | 0.161 | 10.2 | 62 | 0.062 | 1 | CLAY | 2 | 17 | U | 0.8 | 10 | 150 |  |  | 92.24 | 53.71 | 38.53
5.26 | 1.46 | 0.158 | 10.8 | 63 | 0.063 | 1 | CLAY | 2 | 17 | U | 0.8 | 10 | 150 |  |  | 92.58 | 53.915 | 38.665
5.28 | 1.4 | 0.152 | 10.9 | 67 | 0.067 | 1 | CLAY | 2 | 17 | U | 0.8 | 10 | 150 |  |  | 92.92 | 54.12 | 38.8
5.3 | 1.35 | 0.147 | 10.9 | 71 | 0.071 | 1 | CLAY | 2 | 17 | U | 0.8 | 10 | 150 |  |  | 93.26 | 54.325 | 38.935
5.32 | 1.43 | 0.147 | 10.3 | 75 | 0.075 | 1 | CLAY | 2 | 17 | U | 0.8 | 10 | 150 |  |  | 93.6 | 54.53 | 39.07
5.34 | 1.47 | 0.148 | 10.1 | 80 | 0.08 | 1 | CLAY | 2 | 17 | U | 0.8 | 10 | 150 |  |  | 93.94 | 54.735 | 39.205
5.36 | 1.49 | 0.149 | 10 | 84 | 0.084 | 1 | CLAY | 2 | 17 | U | 0.8 | 10 | 150 |  |  | 94.28 | 54.94 | 39.34
5.38 | 1.49 | 0.152 | 10.2 | 86 | 0.086 | 1 | CLAY | 2 | 17 | U | 0.8 | 10 | 150 |  |  | 94.62 | 55.145 | 39.475
5.4 | 1.53 | 0.156 | 10.2 | 87 | 0.087 | 1 | CLAY | 2 | 17 | U | 0.8 | 10 | 150 |  |  | 94.96 | 55.35 | 39.61
5.42 | 1.53 | 0.155 | 10.1 | 90 | 0.09 | 1 | CLAY | 2 | 17 | U | 0.8 | 10 | 150 |  |  | 95.3 | 55.555 | 39.745
5.44 | 1.53 | 0.15 | 9.8 | 94 | 0.094 | 1 | CLAY | 2 | 17 | U | 0.8 | 10 | 150 |  |  | 95.64 | 55.76 | 39.88
5.46 | 1.49 | 0.148 | 9.9 | 96 | 0.096 | 1 | CLAY | 2 | 17 | U | 0.8 | 10 | 150 |  |  | 95.98 | 55.965 | 40.015
5.48 | 1.44 | 0.149 | 10.3 | 99 | 0.099 | 1 | CLAY | 2 | 17 | U | 0.8 | 10 | 150 |  |  | 96.32 | 56.17 | 40.15
5.5 | 1.43 | 0.154 | 10.8 | 101 | 0.101 | 1 | CLAY | 2 | 17 | U | 0.8 | 10 | 150 |  |  | 96.66 | 56.375 | 40.285
5.52 | 1.53 | 0.165 | 10.8 | 104 | 0.104 | 1 | CLAY | 2 | 17 | U | 0.8 | 10 | 150 |  |  | 97 | 56.58 | 40.42
5.54 | 1.66 | 0.171 | 10.3 | 106 | 0.106 | 1 | CLAY | 2 | 17 | U | 0.8 | 10 | 150 |  |  | 97.34 | 56.785 | 40.555
5.56 | 1.67 | 0.17 | 10.2 | 104 | 0.104 | 1 | CLAY | 2 | 17 | U | 0.8 | 10 | 150 |  |  | 97.68 | 56.99 | 40.69
5.58 | 1.67 | 0.163 | 9.8 | 100 | 0.1 | 1 | CLAY | 2 | 17 | U | 0.8 | 10 | 150 |  |  | 98.02 | 57.195 | 40.825
5.6 | 1.49 | 0.152 | 10.2 | 89 | 0.089 | 1 | CLAY | 2 | 17 | U | 0.8 | 10 | 150 |  |  | 98.36 | 57.4 | 40.96
5.62 | 1.32 | 0.137 | 10.4 | 61 | 0.061 | 1 | CLAY | 2 | 17 | U | 0.8 | 10 | 150 |  |  | 98.7 | 57.605 | 41.095
5.64 | 1.1 | 0.11 | 10 | 54 | 0.054 | 1 | CLAY | 2 | 17 | U | 0.8 | 10 | 150 |  |  | 99.04 | 57.81 | 41.23
5.66 | 0.95 | 0.089 | 9.4 | 58 | 0.058 | 1 | CLAY | 2 | 17 | U | 0.8 | 10 | 150 |  |  | 99.38 | 58.015 | 41.365
5.68 | 0.8 | 0.071 | 8.9 | 61 | 0.061 | 1 | CLAY | 2 | 17 | U | 0.8 | 10 | 150 |  |  | 99.72 | 58.22 | 41.5
5.7 | 0.76 | 0.06 | 7.9 | 63 | 0.063 | 1 | CLAY | 2 | 17 | U | 0.8 | 10 | 150 |  |  | 100.06 | 58.425 | 41.635
5.72 | 0.74 | 0.047 | 6.4 | 65 | 0.065 | 1 | CLAY | 2 | 17 | U | 0.8 | 10 | 150 |  |  | 100.4 | 58.63 | 41.77
5.74 | 0.76 | 0.048 | 6.3 | 68 | 0.068 | 1 | CLAY | 2 | 17 | U | 0.8 | 10 | 150 |  |  | 100.74 | 58.835 | 41.905
5.76 | 0.81 | 0.048 | 5.9 | 70 | 0.07 | 1 | CLAY | 2 | 17 | U | 0.8 | 10 | 150 |  |  | 101.08 | 59.04 | 42.04
5.78 | 0.85 | 0.052 | 6.1 | 73 | 0.073 | 1 | CLAY | 2 | 17 | U | 0.8 | 10 | 150 |  |  | 101.42 | 59.245 | 42.175
5.8 | 0.89 | 0.058 | 6.5 | 76 | 0.076 | 1 | CLAY | 2 | 17 | U | 0.8 | 10 | 150 |  |  | 101.76 | 59.45 | 42.31
5.82 | 0.91 | 0.06 | 6.6 | 80 | 0.08 | 1 | CLAY | 2 | 17 | U | 0.8 | 10 | 150 |  |  | 102.1 | 59.655 | 42.445
5.84 | 0.92 | 0.061 | 6.6 | 80 | 0.08 | 1 | CLAY | 2 | 17 | U | 0.8 | 10 | 150 |  |  | 102.44 | 59.86 | 42.58
5.86 | 0.93 | 0.068 | 7.3 | 84 | 0.084 | 1 | CLAY | 2 | 17 | U | 0.8 | 10 | 150 |  |  | 102.78 | 60.065 | 42.715
5.88 | 1.03 | 0.076 | 7.4 | 86 | 0.086 | 1 | CLAY | 2 | 17 | U | 0.8 | 10 | 150 |  |  | 103.12 | 60.27 | 42.85
5.9 | 1.42 | 0.08 | 5.6 | 92 | 0.092 | 1 | SAND | 3 | 19.5 | U | 0.8 | 10 | 150 |  |  | 103.46 | 60.475 | 42.985
5.92 | 2.48 | 0.064 | 2.6 | 63 | 0.063 | 1 | SAND | 3 | 19.5 | U | 0.8 | 10 | 150 |  |  | 103.85 | 60.68 | 43.17
5.94 | 2.89 | 0.064 | 2.2 | 58 | 0.058 | 1 | SAND | 3 | 19.5 | U | 0.8 | 10 | 150 |  |  | 104.24 | 60.885 | 43.355
5.96 | 2.89 | 0.06 | 2.1 | 59 | 0.059 | 1 | SAND | 3 | 19.5 | U | 0.8 | 10 | 150 |  |  | 104.63 | 61.09 | 43.54
5.98 | 2.64 | 0.042 | 1.6 | 60 | 0.06 | 1 | SAND | 3 | 19.5 | U | 0.8 | 10 | 150 |  |  | 105.02 | 61.295 | 43.725
6 | 2.55 | 0.034 | 1.3 | 66 | 0.066 | 1 | SAND | 3 | 19.5 | U | 0.8 | 10 | 150 |  |  | 105.41 | 61.5 | 43.91
6.02 | 2.83 | 0.021 | 0.7 | 63 | 0.063 | 1 | SAND | 3 | 19.5 | U | 0.8 | 10 | 150 |  |  | 105.8 | 61.705 | 44.095
6.04 | 3.57 | 0.02 | 0.6 | 58 | 0.058 | 1 | SAND | 3 | 19.5 | U | 0.8 | 10 | 150 |  |  | 106.19 | 61.91 | 44.28
6.06 | 4.2 | 0.026 | 0.6 | 45 | 0.045 | 1 | SAND | 3 | 19.5 | U | 0.8 | 10 | 150 |  |  | 106.58 | 62.115 | 44.465
6.08 | 4.43 | 0.03 | 0.7 | 43 | 0.043 | 1 | SAND | 3 | 19.5 | U | 0.8 | 10 | 150 |  |  | 106.97 | 62.32 | 44.65
6.1 | 4.65 | 0.036 | 0.8 | 48 | 0.048 | 1 | SAND | 3 | 19.5 | U | 0.8 | 10 | 150 |  |  | 107.36 | 62.525 | 44.835
6.12 | 5.15 | 0.041 | 0.8 | 54 | 0.054 | 1 | SAND | 3 | 19.5 | U | 0.8 | 10 | 150 |  |  | 107.75 | 62.73 | 45.02
6.14 | 6.47 | 0.043 | 0.7 | 46 | 0.046 | 1 | SAND | 3 | 19.5 | U | 0.8 | 10 | 150 |  |  | 108.14 | 62.935 | 45.205
6.16 | 7.72 | 0.041 | 0.5 | 22 | 0.022 | 1 | SAND | 3 | 19.5 | U | 0.8 | 10 | 150 |  |  | 108.53 | 63.14 | 45.39
6.18 | 8.59 | 0.04 | 0.5 | 10 | 0.01 | 1 | SAND | 3 | 19.5 | U | 0.8 | 10 | 150 |  |  | 108.92 | 63.345 | 45.575
6.2 | 8.81 | 0.04 | 0.5 | 13 | 0.013 | 1 | SAND | 3 | 19.5 | U | 0.8 | 10 | 150 |  |  | 109.31 | 63.55 | 45.76
6.22 | 8.61 | 0.047 | 0.5 | 21 | 0.021 | 1 | SAND | 3 | 19.5 | U | 0.8 | 10 | 150 |  |  | 109.7 | 63.755 | 45.945
6.24 | 8.3 | 0.054 | 0.7 | 34 | 0.034 | 1 | SAND | 3 | 19.5 | U | 0.8 | 10 | 150 |  |  | 110.09 | 63.96 | 46.13
6.26 | 8.18 | 0.059 | 0.7 | 44 | 0.044 | 1 | SAND | 3 | 19.5 | U | 0.8 | 10 | 150 |  |  | 110.48 | 64.165 | 46.315
6.28 | 8.12 | 0.065 | 0.8 | 44 | 0.044 | 1 | SAND | 3 | 19.5 | U | 0.8 | 10 | 150 |  |  | 110.87 | 64.37 | 46.5
6.3 | 8.01 | 0.065 | 0.8 | 43 | 0.043 | 1 | SAND | 3 | 19.5 | U | 0.8 | 10 | 150 |  |  | 111.26 | 64.575 | 46.685
6.32 | 8.01 | 0.063 | 0.8 | 43 | 0.043 | 1 | SAND | 3 | 19.5 | U | 0.8 | 10 | 150 |  |  | 111.65 | 64.78 | 46.87
6.34 | 8.12 | 0.06 | 0.7 | 41 | 0.041 | 1 | SAND | 3 | 19.5 | U | 0.8 | 10 | 150 |  |  | 112.04 | 64.985 | 47.055
6.36 | 8.24 | 0.064 | 0.8 | 42 | 0.042 | 1 | SAND | 3 | 19.5 | U | 0.8 | 10 | 150 |  |  | 112.43 | 65.19 | 47.24
6.38 | 8.12 | 0.049 | 0.6 | 42 | 0.042 | 1 | SAND | 3 | 19.5 | U | 0.8 | 10 | 150 |  |  | 112.82 | 65.395 | 47.425
6.4 | 8.01 | 0.03 | 0.4 | 43 | 0.043 | 1 | SAND | 3 | 19.5 | U | 0.8 | 10 | 150 |  |  | 113.21 | 65.6 | 47.61
6.42 | 8.08 | 0.026 | 0.3 | 44 | 0.044 | 1 | SAND | 3 | 19.5 | U | 0.8 | 10 | 150 |  |  | 113.6 | 65.805 | 47.795
6.44 | 8.16 | 0.025 | 0.3 | 44 | 0.044 | 1 | SAND | 3 | 19.5 | U | 0.8 | 10 | 150 |  |  | 113.99 | 66.01 | 47.98
6.46 | 8.21 | 0.031 | 0.4 | 45 | 0.045 | 1 | SAND | 3 | 19.5 | U | 0.8 | 10 | 150 |  |  | 114.38 | 66.215 | 48.165
6.48 | 8.32 | 0.033 | 0.4 | 45 | 0.045 | 1 | SAND | 3 | 19.5 | U | 0.8 | 10 | 150 |  |  | 114.77 | 66.42 | 48.35
6.5 | 8.55 | 0.031 | 0.4 | 45 | 0.045 | 1 | SAND | 3 | 19.5 | U | 0.8 | 10 | 150 |  |  | 115.16 | 66.625 | 48.535
6.52 | 8.71 | 0.031 | 0.4 | 45 | 0.045 | 1 | SAND | 3 | 19.5 | U | 0.8 | 10 | 150 |  |  | 115.55 | 66.83 | 48.72
6.54 | 8.62 | 0.028 | 0.3 | 47 | 0.047 | 1 | SAND | 3 | 19.5 | U | 0.8 | 10 | 150 |  |  | 115.94 | 67.035 | 48.905
6.56 | 8.68 | 0.021 | 0.2 | 46 | 0.046 | 1 | SAND | 3 | 19.5 | U | 0.8 | 10 | 150 |  |  | 116.33 | 67.24 | 49.09
6.58 | 8.97 | 0.034 | 0.4 | 44 | 0.044 | 1 | SAND | 3 | 19.5 | U | 0.8 | 10 | 150 |  |  | 116.72 | 67.445 | 49.275
6.6 | 9.36 | 0.045 | 0.5 | 39 | 0.039 | 1 | SAND | 3 | 19.5 | U | 0.8 | 10 | 150 |  |  | 117.11 | 67.65 | 49.46
6.62 | 9.78 | 0.049 | 0.5 | 35 | 0.035 | 1 | SAND | 3 | 19.5 | U | 0.8 | 10 | 150 |  |  | 117.5 | 67.855 | 49.645
6.64 | 10.07 | 0.054 | 0.5 | 38 | 0.038 | 1 | SAND | 3 | 19.5 | U | 0.8 | 10 | 150 |  |  | 117.89 | 68.06 | 49.83
6.66 | 10.04 | 0.056 | 0.6 | 38 | 0.038 | 1 | SAND | 3 | 19.5 | U | 0.8 | 10 | 150 |  |  | 118.28 | 68.265 | 50.015
6.68 | 9.8 | 0.056 | 0.6 | 41 | 0.041 | 1 | SAND | 3 | 19.5 | U | 0.8 | 10 | 150 |  |  | 118.67 | 68.47 | 50.2
6.7 | 9.6 | 0.057 | 0.6 | 43 | 0.043 | 1 | SAND | 3 | 19.5 | U | 0.8 | 10 | 150 |  |  | 119.06 | 68.675 | 50.385
6.72 | 9.52 | 0.056 | 0.6 | 44 | 0.044 | 1 | SAND | 3 | 19.5 | U | 0.8 | 10 | 150 |  |  | 119.45 | 68.88 | 50.57
6.74 | 9.45 | 0.06 | 0.6 | 44 | 0.044 | 1 | SAND | 3 | 19.5 | U | 0.8 | 10 | 150 |  |  | 119.84 | 69.085 | 50.755
6.76 | 9.47 | 0.063 | 0.7 | 46 | 0.046 | 1 | SAND | 3 | 19.5 | U | 0.8 | 10 | 150 |  |  | 120.23 | 69.29 | 50.94
6.78 | 9.51 | 0.067 | 0.7 | 47 | 0.047 | 1 | SAND | 3 | 19.5 | U | 0.8 | 10 | 150 |  |  | 120.62 | 69.495 | 51.125
6.8 | 9.47 | 0.067 | 0.7 | 48 | 0.048 | 1 | SAND | 3 | 19.5 | U | 0.8 | 10 | 150 |  |  | 121.01 | 69.7 | 51.31
6.82 | 9.44 | 0.068 | 0.7 | 48 | 0.048 | 1 | SAND | 3 | 19.5 | U | 0.8 | 10 | 150 |  |  | 121.4 | 69.905 | 51.495
6.84 | 9.37 | 0.068 | 0.7 | 49 | 0.049 | 1 | SAND | 3 | 19.5 | U | 0.8 | 10 | 150 |  |  | 121.79 | 70.11 | 51.68
6.86 | 9.31 | 0.068 | 0.7 | 49 | 0.049 | 1 | SAND | 3 | 19.5 | U | 0.8 | 10 | 150 |  |  | 122.18 | 70.315 | 51.865
6.88 | 9.3 | 0.066 | 0.7 | 50 | 0.05 | 1 | SAND | 3 | 19.5 | U | 0.8 | 10 | 150 |  |  | 122.57 | 70.52 | 52.05
6.9 | 9.18 | 0.066 | 0.7 | 50 | 0.05 | 1 | SAND | 3 | 19.5 | U | 0.8 | 10 | 150 |  |  | 122.96 | 70.725 | 52.235
6.92 | 9.15 | 0.065 | 0.7 | 51 | 0.051 | 1 | SAND | 3 | 19.5 | U | 0.8 | 10 | 150 |  |  | 123.35 | 70.93 | 52.42
6.94 | 9.04 | 0.066 | 0.7 | 51 | 0.051 | 1 | SAND | 3 | 19.5 | U | 0.8 | 10 | 150 |  |  | 123.74 | 71.135 | 52.605
6.96 | 8.91 | 0.066 | 0.7 | 51 | 0.051 | 1 | SAND | 3 | 19.5 | U | 0.8 | 10 | 150 |  |  | 124.13 | 71.34 | 52.79
6.98 | 8.82 | 0.066 | 0.7 | 52 | 0.052 | 1 | SAND | 3 | 19.5 | U | 0.8 | 10 | 150 |  |  | 124.52 | 71.545 | 52.975
7 | 8.69 | 0.065 | 0.7 | 52 | 0.052 | 1 | SAND | 3 | 19.5 | U | 0.8 | 10 | 150 |  |  | 124.91 | 71.75 | 53.16
7.02 | 8.54 | 0.067 | 0.8 | 53 | 0.053 | 1 | SAND | 3 | 19.5 | U | 0.8 | 10 | 150 |  |  | 125.3 | 71.955 | 53.345
7.04 | 8.48 | 0.064 | 0.8 | 53 | 0.053 | 1 | SAND | 3 | 19.5 | U | 0.8 | 10 | 150 |  |  | 125.69 | 72.16 | 53.53
7.06 | 8.49 | 0.07 | 0.8 | 53 | 0.053 | 1 | SAND | 3 | 19.5 | U | 0.8 | 10 | 150 |  |  | 126.08 | 72.365 | 53.715
7.08 | 8.45 | 0.072 | 0.9 | 53 | 0.053 | 1 | SAND | 3 | 19.5 | U | 0.8 | 10 | 150 |  |  | 126.47 | 72.57 | 53.9
7.1 | 8.38 | 0.072 | 0.9 | 54 | 0.054 | 1 | SAND | 3 | 19.5 | U | 0.8 | 10 | 150 |  |  | 126.86 | 72.775 | 54.085
7.12 | 8.42 | 0.079 | 0.9 | 55 | 0.055 | 1 | SAND | 3 | 19.5 | U | 0.8 | 10 | 150 |  |  | 127.25 | 72.98 | 54.27
7.14 | 8.43 | 0.08 | 0.9 | 55 | 0.055 | 1 | SAND | 3 | 19.5 | U | 0.8 | 10 | 150 |  |  | 127.64 | 73.185 | 54.455
7.16 | 8.41 | 0.078 | 0.9 | 56 | 0.056 | 1 | SAND | 3 | 19.5 | U | 0.8 | 10 | 150 |  |  | 128.03 | 73.39 | 54.64
7.18 | 8.71 | 0.061 | 0.7 | 55 | 0.055 | 1 | SAND | 3 | 19.5 | U | 0.8 | 10 | 150 |  |  | 128.42 | 73.595 | 54.825
7.2 | 9.34 | 0.052 | 0.6 | 51 | 0.051 | 1 | SAND | 3 | 19.5 | U | 0.8 | 10 | 150 |  |  | 128.81 | 73.8 | 55.01
7.22 | 10.08 | 0.052 | 0.5 | 42 | 0.042 | 1 | SAND | 3 | 19.5 | U | 0.8 | 10 | 150 |  |  | 129.2 | 74.005 | 55.195
7.24 | 10.28 | 0.052 | 0.5 | 46 | 0.046 | 1 | SAND | 3 | 19.5 | U | 0.8 | 10 | 150 |  |  | 129.59 | 74.21 | 55.38
7.26 | 10.33 | 0.052 | 0.5 | 48 | 0.048 | 1 | SAND | 3 | 19.5 | U | 0.8 | 10 | 150 |  |  | 129.98 | 74.415 | 55.565
7.28 | 10.34 | 0.055 | 0.5 | 49 | 0.049 | 1 | SAND | 3 | 19.5 | U | 0.8 | 10 | 150 |  |  | 130.37 | 74.62 | 55.75
7.3 | 10.55 | 0.056 | 0.5 | 50 | 0.05 | 1 | SAND | 3 | 19.5 | U | 0.8 | 10 | 150 |  |  | 130.76 | 74.825 | 55.935
7.32 | 10.8 | 0.058 | 0.5 | 51 | 0.051 | 1 | SAND | 3 | 19.5 | U | 0.8 | 10 | 150 |  |  | 131.15 | 75.03 | 56.12
7.34 | 10.94 | 0.059 | 0.5 | 52 | 0.052 | 1 | SAND | 3 | 19.5 | U | 0.8 | 10 | 150 |  |  | 131.54 | 75.235 | 56.305
7.36 | 10.91 | 0.066 | 0.6 | 52 | 0.052 | 1 | SAND | 3 | 19.5 | U | 0.8 | 10 | 150 |  |  | 131.93 | 75.44 | 56.49
7.38 | 10.8 | 0.069 | 0.6 | 53 | 0.053 | 1 | SAND | 3 | 19.5 | U | 0.8 | 10 | 150 |  |  | 132.32 | 75.645 | 56.675
7.4 | 10.34 | 0.07 | 0.7 | 53 | 0.053 | 1 | SAND | 3 | 19.5 | U | 0.8 | 10 | 150 |  |  | 132.71 | 75.85 | 56.86
7.42 | 10.12 | 0.069 | 0.7 | 54 | 0.054 | 1 | SAND | 3 | 19.5 | U | 0.8 | 10 | 150 |  |  | 133.1 | 76.055 | 57.045
7.44 | 9.38 | 0.069 | 0.7 | 54 | 0.054 | 1 | SAND | 3 | 19.5 | U | 0.8 | 10 | 150 |  |  | 133.49 | 76.26 | 57.23
7.46 | 8.97 | 0.074 | 0.8 | 55 | 0.055 | 1 | SAND | 3 | 19.5 | U | 0.8 | 10 | 150 |  |  | 133.88 | 76.465 | 57.415
7.48 | 8.54 | 0.074 | 0.9 | 55 | 0.055 | 1 | SAND | 3 | 19.5 | U | 0.8 | 10 | 150 |  |  | 134.27 | 76.67 | 57.6
7.5 | 8.15 | 0.073 | 0.9 | 55 | 0.055 | 1 | SAND | 3 | 19.5 | U | 0.8 | 10 | 150 |  |  | 134.66 | 76.875 | 57.785
7.52 | 7.76 | 0.069 | 0.9 | 56 | 0.056 | 1 | SAND | 3 | 19.5 | U | 0.8 | 10 | 150 |  |  | 135.05 | 77.08 | 57.97
7.54 | 7.53 | 0.064 | 0.8 | 56 | 0.056 | 1 | SAND | 3 | 19.5 | U | 0.8 | 10 | 150 |  |  | 135.44 | 77.285 | 58.155
7.56 | 7.09 | 0.06 | 0.8 | 56 | 0.056 | 1 | SAND | 3 | 19.5 | U | 0.8 | 10 | 150 |  |  | 135.83 | 77.49 | 58.34
7.58 | 6.76 | 0.051 | 0.8 | 56 | 0.056 | 1 | SAND | 3 | 19.5 | U | 0.8 | 10 | 150 |  |  | 136.22 | 77.695 | 58.525
7.6 | 6.73 | 0.041 | 0.6 | 57 | 0.057 | 1 | SAND | 3 | 19.5 | U | 0.8 | 10 | 150 |  |  | 136.61 | 77.9 | 58.71
7.62 | 6.83 | 0.031 | 0.5 | 56 | 0.056 | 1 | SAND | 3 | 19.5 | U | 0.8 | 10 | 150 |  |  | 137 | 78.105 | 58.895
7.64 | 6.66 | 0.034 | 0.5 | 51 | 0.051 | 1 | SAND | 3 | 19.5 | U | 0.8 | 10 | 150 |  |  | 137.39 | 78.31 | 59.08
7.66 | 6.18 | 0.036 | 0.6 | 57 | 0.057 | 1 | SAND | 3 | 19.5 | U | 0.8 | 10 | 150 |  |  | 137.78 | 78.515 | 59.265
7.68 | 5.81 | 0.028 | 0.5 | 57 | 0.057 | 1 | SAND | 3 | 19.5 | U | 0.8 | 10 | 150 |  |  | 138.17 | 78.72 | 59.45
7.7 | 5.52 | 0.022 | 0.4 | 58 | 0.058 | 1 | SAND | 3 | 19.5 | U | 0.8 | 10 | 150 |  |  | 138.56 | 78.925 | 59.635
7.72 | 5.52 | 0.027 | 0.5 | 58 | 0.058 | 1 | SAND | 3 | 19.5 | U | 0.8 | 10 | 150 |  |  | 138.95 | 79.13 | 59.82
7.74 | 5.65 | 0.032 | 0.6 | 56 | 0.056 | 1 | SAND | 3 | 19.5 | U | 0.8 | 10 | 150 |  |  | 139.34 | 79.335 | 60.005
7.76 | 5.79 | 0.034 | 0.6 | 55 | 0.055 | 1 | SAND | 3 | 19.5 | U | 0.8 | 10 | 150 |  |  | 139.73 | 79.54 | 60.19
7.78 | 6.29 | 0.04 | 0.6 | 55 | 0.055 | 1 | SAND | 3 | 19.5 | U | 0.8 | 10 | 150 |  |  | 140.12 | 79.745 | 60.375
7.8 | 6.7 | 0.039 | 0.6 | 52 | 0.052 | 1 | SAND | 3 | 19.5 | U | 0.8 | 10 | 150 |  |  | 140.51 | 79.95 | 60.56
7.82 | 7.21 | 0.041 | 0.6 | 57 | 0.057 | 1 | SAND | 3 | 19.5 | U | 0.8 | 10 | 150 |  |  | 140.9 | 80.155 | 60.745
7.84 | 8.08 | 0.045 | 0.6 | 58 | 0.058 | 1 | SAND | 3 | 19.5 | U | 0.8 | 10 | 150 |  |  | 141.29 | 80.36 | 60.93
7.86 | 9.24 | 0.049 | 0.5 | 52 | 0.052 | 1 | SAND | 3 | 19.5 | U | 0.8 | 10 | 150 |  |  | 141.68 | 80.565 | 61.115
7.88 | 10.97 | 0.071 | 0.6 | 55 | 0.055 | 1 | SAND | 3 | 19.5 | U | 0.8 | 10 | 150 |  |  | 142.07 | 80.77 | 61.3
7.9 | 11.94 | 0.083 | 0.7 | 48 | 0.048 | 1 | SAND | 3 | 19.5 | U | 0.8 | 10 | 150 |  |  | 142.46 | 80.975 | 61.485
7.92 | 12.48 | 0.089 | 0.7 | 50 | 0.05 | 1 | SAND | 3 | 19.5 | U | 0.8 | 10 | 150 |  |  | 142.85 | 81.18 | 61.67
7.94 | 12.39 | 0.091 | 0.7 | 53 | 0.053 | 1 | SAND | 3 | 19.5 | U | 0.8 | 10 | 150 |  |  | 143.24 | 81.385 | 61.855
7.96 | 12.19 | 0.066 | 0.5 | 55 | 0.055 | 1 | SAND | 3 | 19.5 | U | 0.8 | 10 | 150 |  |  | 143.63 | 81.59 | 62.04
7.98 | 12.47 | 0.066 | 0.5 | 57 | 0.057 | 1 | SAND | 3 | 19.5 | U | 0.8 | 10 | 150 |  |  | 144.02 | 81.795 | 62.225
8 | 13.5 | 0.072 | 0.5 | 58 | 0.058 | 1 | SAND | 3 | 19.5 | U | 0.8 | 10 | 150 |  |  | 144.41 | 82 | 62.41
8.02 | 14.09 | 0.079 | 0.6 | 50 | 0.05 | 1 | SAND | 3 | 19.5 | U | 0.8 | 10 | 150 |  |  | 144.8 | 82.205 | 62.595
8.04 | 14.31 | 0.085 | 0.6 | 56 | 0.056 | 1 | SAND | 3 | 19.5 | U | 0.8 | 10 | 150 |  |  | 145.19 | 82.41 | 62.78
8.06 | 14.29 | 0.088 | 0.6 | 57 | 0.057 | 1 | SAND | 3 | 19.5 | U | 0.8 | 10 | 150 |  |  | 145.58 | 82.615 | 62.965
8.08 | 14.44 | 0.095 | 0.7 | 59 | 0.059 | 1 | SAND | 3 | 19.5 | U | 0.8 | 10 | 150 |  |  | 145.97 | 82.82 | 63.15
8.1 | 14.94 | 0.094 | 0.6 | 59 | 0.059 | 1 | SAND | 3 | 19.5 | U | 0.8 | 10 | 150 |  |  | 146.36 | 83.025 | 63.335
8.12 | 15.36 | 0.086 | 0.6 | 60 | 0.06 | 1 | SAND | 3 | 19.5 | U | 0.8 | 10 | 150 |  |  | 146.75 | 83.23 | 63.52
8.14 | 15.71 | 0.079 | 0.5 | 60 | 0.06 | 1 | SAND | 3 | 19.5 | U | 0.8 | 10 | 150 |  |  | 147.14 | 83.435 | 63.705
8.16 | 15.75 | 0.077 | 0.5 | 62 | 0.062 | 1 | SAND | 3 | 19.5 | U | 0.8 | 10 | 150 |  |  | 147.53 | 83.64 | 63.89
8.18 | 15.75 | 0.077 | 0.5 | 62 | 0.062 | 1 | SAND | 3 | 19.5 | U | 0.8 | 10 | 150 |  |  | 147.92 | 83.845 | 64.075
8.2 | 16.03 | 0.078 | 0.5 | 62 | 0.062 | 1 | SAND | 3 | 19.5 | U | 0.8 | 10 | 150 |  |  | 148.31 | 84.05 | 64.26
8.22 | 16.42 | 0.079 | 0.5 | 62 | 0.062 | 1 | SAND | 3 | 19.5 | U | 0.8 | 10 | 150 |  |  | 148.7 | 84.255 | 64.445
8.24 | 16.49 | 0.081 | 0.5 | 62 | 0.062 | 1 | SAND | 3 | 19.5 | U | 0.8 | 10 | 150 |  |  | 149.09 | 84.46 | 64.63
8.26 | 16.03 | 0.086 | 0.5 | 64 | 0.064 | 1 | SAND | 3 | 19.5 | U | 0.8 | 10 | 150 |  |  | 149.48 | 84.665 | 64.815
8.28 | 15.3 | 0.086 | 0.6 | 64 | 0.064 | 1 | SAND | 3 | 19.5 | U | 0.8 | 10 | 150 |  |  | 149.87 | 84.87 | 65
8.3 | 14.67 | 0.081 | 0.6 | 64 | 0.064 | 1 | SAND | 3 | 19.5 | U | 0.8 | 10 | 150 |  |  | 150.26 | 85.075 | 65.185
8.32 | 14.49 | 0.07 | 0.5 | 64 | 0.064 | 1 | SAND | 3 | 19.5 | U | 0.8 | 10 | 150 |  |  | 150.65 | 85.28 | 65.37
8.34 | 14.52 | 0.078 | 0.5 | 64 | 0.064 | 1 | SAND | 3 | 19.5 | U | 0.8 | 10 | 150 |  |  | 151.04 | 85.485 | 65.555
8.36 | 14.79 | 0.087 | 0.6 | 62 | 0.062 | 1 | SAND | 3 | 19.5 | U | 0.8 | 10 | 150 |  |  | 151.43 | 85.69 | 65.74
8.38 | 15.33 | 0.081 | 0.5 | 61 | 0.061 | 1 | SAND | 3 | 19.5 | U | 0.8 | 10 | 150 |  |  | 151.82 | 85.895 | 65.925
8.4 | 15.9 | 0.095 | 0.6 | 63 | 0.063 | 1 | SAND | 3 | 19.5 | U | 0.8 | 10 | 150 |  |  | 152.21 | 86.1 | 66.11
8.42 | 16.24 | 0.103 | 0.6 | 64 | 0.064 | 1 | SAND | 3 | 19.5 | U | 0.8 | 10 | 150 |  |  | 152.6 | 86.305 | 66.295
8.44 | 15.66 | 0.103 | 0.7 | 65 | 0.065 | 1 | SAND | 3 | 19.5 | U | 0.8 | 10 | 150 |  |  | 152.99 | 86.51 | 66.48
8.46 | 14.68 | 0.095 | 0.6 | 66 | 0.066 | 1 | SAND | 3 | 19.5 | U | 0.8 | 10 | 150 |  |  | 153.38 | 86.715 | 66.665
8.48 | 14.09 | 0.092 | 0.7 | 66 | 0.066 | 1 | SAND | 3 | 19.5 | U | 0.8 | 10 | 150 |  |  | 153.77 | 86.92 | 66.85
8.5 | 13.67 | 0.088 | 0.6 | 66 | 0.066 | 1 | SAND | 3 | 19.5 | U | 0.8 | 10 | 150 |  |  | 154.16 | 87.125 | 67.035
8.52 | 13.57 | 0.086 | 0.6 | 67 | 0.067 | 1 | SAND | 3 | 19.5 | U | 0.8 | 10 | 150 |  |  | 154.55 | 87.33 | 67.22
8.54 | 14.02 | 0.085 | 0.6 | 67 | 0.067 | 1 | SAND | 3 | 19.5 | U | 0.8 | 10 | 150 |  |  | 154.94 | 87.535 | 67.405
8.56 | 14.89 | 0.083 | 0.6 | 67 | 0.067 | 1 | SAND | 3 | 19.5 | U | 0.8 | 10 | 150 |  |  | 155.33 | 87.74 | 67.59
8.58 | 15.61 | 0.084 | 0.5 | 62 | 0.062 | 1 | SAND | 3 | 19.5 | U | 0.8 | 10 | 150 |  |  | 155.72 | 87.945 | 67.775
8.6 | 16.32 | 0.087 | 0.5 | 65 | 0.065 | 1 | SAND | 3 | 19.5 | U | 0.8 | 10 | 150 |  |  | 156.11 | 88.15 | 67.96
8.62 | 16.66 | 0.091 | 0.5 | 66 | 0.066 | 1 | SAND | 3 | 19.5 | U | 0.8 | 10 | 150 |  |  | 156.5 | 88.355 | 68.145
8.64 | 16.91 | 0.094 | 0.6 | 66 | 0.066 | 1 | SAND | 3 | 19.5 | U | 0.8 | 10 | 150 |  |  | 156.89 | 88.56 | 68.33
8.66 | 16.98 | 0.093 | 0.5 | 67 | 0.067 | 1 | SAND | 3 | 19.5 | U | 0.8 | 10 | 150 |  |  | 157.28 | 88.765 | 68.515
8.68 | 16.93 | 0.1 | 0.6 | 67 | 0.067 | 1 | SAND | 3 | 19.5 | U | 0.8 | 10 | 150 |  |  | 157.67 | 88.97 | 68.7
8.7 | 16.72 | 0.115 | 0.7 | 68 | 0.068 | 1 | SAND | 3 | 19.5 | U | 0.8 | 10 | 150 |  |  | 158.06 | 89.175 | 68.885
8.72 | 16.27 | 0.117 | 0.7 | 68 | 0.068 | 1 | SAND | 3 | 19.5 | U | 0.8 | 10 | 150 |  |  | 158.45 | 89.38 | 69.07
8.74 | 15.63 | 0.107 | 0.7 | 69 | 0.069 | 1 | SAND | 3 | 19.5 | U | 0.8 | 10 | 150 |  |  | 158.84 | 89.585 | 69.255
8.76 | 14.67 | 0.106 | 0.7 | 70 | 0.07 | 1 | SAND | 3 | 19.5 | U | 0.8 | 10 | 150 |  |  | 159.23 | 89.79 | 69.44
8.78 | 13.11 | 0.106 | 0.8 | 70 | 0.07 | 1 | SAND | 3 | 19.5 | U | 0.8 | 10 | 150 |  |  | 159.62 | 89.995 | 69.625
8.8 | 11.96 | 0.113 | 0.9 | 70 | 0.07 | 1 | SAND | 3 | 19.5 | U | 0.8 | 10 | 150 |  |  | 160.01 | 90.2 | 69.81
8.82 | 11.12 | 0.104 | 0.9 | 70 | 0.07 | 1 | SAND | 3 | 19.5 | U | 0.8 | 10 | 150 |  |  | 160.4 | 90.405 | 69.995
8.84 | 11.12 | 0.095 | 0.9 | 70 | 0.07 | 1 | SAND | 3 | 19.5 | U | 0.8 | 10 | 150 |  |  | 160.79 | 90.61 | 70.18
8.86 | 11.83 | 0.087 | 0.7 | 67 | 0.067 | 1 | SAND | 3 | 19.5 | U | 0.8 | 10 | 150 |  |  | 161.18 | 90.815 | 70.365
8.88 | 12.55 | 0.081 | 0.6 | 47 | 0.047 | 1 | SAND | 3 | 19.5 | U | 0.8 | 10 | 150 |  |  | 161.57 | 91.02 | 70.55
8.9 | 13.42 | 0.076 | 0.6 | 54 | 0.054 | 1 | SAND | 3 | 19.5 | U | 0.8 | 10 | 150 |  |  | 161.96 | 91.225 | 70.735
8.92 | 14.61 | 0.063 | 0.4 | 57 | 0.057 | 1 | SAND | 3 | 19.5 | U | 0.8 | 10 | 150 |  |  | 162.35 | 91.43 | 70.92
8.94 | 16.3 | 0.061 | 0.4 | 60 | 0.06 | 1 | SAND | 3 | 19.5 | U | 0.8 | 10 | 150 |  |  | 162.74 | 91.635 | 71.105
8.96 | 17.23 | 0.078 | 0.5 | 62 | 0.062 | 1 | SAND | 3 | 19.5 | U | 0.8 | 10 | 150 |  |  | 163.13 | 91.84 | 71.29
8.98 | 17.93 | 0.084 | 0.5 | 64 | 0.064 | 1 | SAND | 3 | 19.5 | U | 0.8 | 10 | 150 |  |  | 163.52 | 92.045 | 71.475
9 | 18.2 | 0.09 | 0.5 | 66 | 0.066 | 1 | SAND | 3 | 19.5 | U | 0.8 | 10 | 150 |  |  | 163.91 | 92.25 | 71.66
9.02 | 18.29 | 0.097 | 0.5 | 68 | 0.068 | 1 | SAND | 3 | 19.5 | U | 0.8 | 10 | 150 |  |  | 164.3 | 92.455 | 71.845
9.04 | 17.81 | 0.098 | 0.6 | 68 | 0.068 | 1 | SAND | 3 | 19.5 | U | 0.8 | 10 | 150 |  |  | 164.69 | 92.66 | 72.03
9.06 | 16.56 | 0.092 | 0.6 | 68 | 0.068 | 1 | SAND | 3 | 19.5 | U | 0.8 | 10 | 150 |  |  | 165.08 | 92.865 | 72.215
9.08 | 15.85 | 0.086 | 0.5 | 70 | 0.07 | 1 | SAND | 3 | 19.5 | U | 0.8 | 10 | 150 |  |  | 165.47 | 93.07 | 72.4
9.1 | 14.4 | 0.094 | 0.7 | 70 | 0.07 | 1 | SAND | 3 | 19.5 | U | 0.8 | 10 | 150 |  |  | 165.86 | 93.275 | 72.585
9.12 | 13.38 | 0.102 | 0.8 | 70 | 0.07 | 1 | SAND | 3 | 19.5 | U | 0.8 | 10 | 150 |  |  | 166.25 | 93.48 | 72.77
9.14 | 12.4 | 0.099 | 0.8 | 70 | 0.07 | 1 | SAND | 3 | 19.5 | U | 0.8 | 10 | 150 |  |  | 166.64 | 93.685 | 72.955
9.16 | 11.69 | 0.092 | 0.8 | 70 | 0.07 | 1 | SAND | 3 | 19.5 | U | 0.8 | 10 | 150 |  |  | 167.03 | 93.89 | 73.14
9.18 | 10.53 | 0.087 | 0.8 | 70 | 0.07 | 1 | SAND | 3 | 19.5 | U | 0.8 | 10 | 150 |  |  | 167.42 | 94.095 | 73.325
9.2 | 9.63 | 0.083 | 0.9 | 70 | 0.07 | 1 | SAND | 3 | 19.5 | U | 0.8 | 10 | 150 |  |  | 167.81 | 94.3 | 73.51
9.22 | 8.85 | 0.079 | 0.9 | 70 | 0.07 | 1 | SAND | 3 | 19.5 | U | 0.8 | 10 | 150 |  |  | 168.2 | 94.505 | 73.695
9.24 | 8.3 | 0.072 | 0.9 | 71 | 0.071 | 1 | SAND | 3 | 19.5 | U | 0.8 | 10 | 150 |  |  | 168.59 | 94.71 | 73.88
9.26 | 8.05 | 0.063 | 0.8 | 71 | 0.071 | 1 | SAND | 3 | 19.5 | U | 0.8 | 10 | 150 |  |  | 168.98 | 94.915 | 74.065
9.28 | 7.73 | 0.051 | 0.7 | 70 | 0.07 | 1 | SAND | 3 | 19.5 | U | 0.8 | 10 | 150 |  |  | 169.37 | 95.12 | 74.25
9.3 | 7.42 | 0.048 | 0.6 | 66 | 0.066 | 1 | SAND | 3 | 19.5 | U | 0.8 | 10 | 150 |  |  | 169.76 | 95.325 | 74.435
9.32 | 7.14 | 0.046 | 0.6 | 67 | 0.067 | 1 | SAND | 3 | 19.5 | U | 0.8 | 10 | 150 |  |  | 170.15 | 95.53 | 74.62
9.34 | 7.06 | 0.044 | 0.6 | 67 | 0.067 | 1 | SAND | 3 | 19.5 | U | 0.8 | 10 | 150 |  |  | 170.54 | 95.735 | 74.805
9.36 | 7.11 | 0.048 | 0.7 | 67 | 0.067 | 1 | SAND | 3 | 19.5 | U | 0.8 | 10 | 150 |  |  | 170.93 | 95.94 | 74.99
9.38 | 7.11 | 0.052 | 0.7 | 69 | 0.069 | 1 | SAND | 3 | 19.5 | U | 0.8 | 10 | 150 |  |  | 171.32 | 96.145 | 75.175
9.4 | 7.13 | 0.054 | 0.8 | 69 | 0.069 | 1 | SAND | 3 | 19.5 | U | 0.8 | 10 | 150 |  |  | 171.71 | 96.35 | 75.36
9.42 | 7.1 | 0.049 | 0.7 | 69 | 0.069 | 1 | SAND | 3 | 19.5 | U | 0.8 | 10 | 150 |  |  | 172.1 | 96.555 | 75.545
9.44 | 7.03 | 0.047 | 0.7 | 70 | 0.07 | 1 | SAND | 3 | 19.5 | U | 0.8 | 10 | 150 |  |  | 172.49 | 96.76 | 75.73
9.46 | 6.97 | 0.045 | 0.6 | 71 | 0.071 | 1 | SAND | 3 | 19.5 | U | 0.8 | 10 | 150 |  |  | 172.88 | 96.965 | 75.915
9.48 | 6.92 | 0.04 | 0.6 | 71 | 0.071 | 1 | SAND | 3 | 19.5 | U | 0.8 | 10 | 150 |  |  | 173.27 | 97.17 | 76.1
9.5 | 6.8 | 0.04 | 0.6 | 72 | 0.072 | 1 | SAND | 3 | 19.5 | U | 0.8 | 10 | 150 |  |  | 173.66 | 97.375 | 76.285
9.52 | 6.65 | 0.044 | 0.7 | 73 | 0.073 | 1 | SAND | 3 | 19.5 | U | 0.8 | 10 | 150 |  |  | 174.05 | 97.58 | 76.47
9.54 | 6.49 | 0.047 | 0.7 | 73 | 0.073 | 1 | SAND | 3 | 19.5 | U | 0.8 | 10 | 150 |  |  | 174.44 | 97.785 | 76.655
9.56 | 6.49 | 0.053 | 0.8 | 74 | 0.074 | 1 | SAND | 3 | 19.5 | U | 0.8 | 10 | 150 |  |  | 174.83 | 97.99 | 76.84
9.58 | 6.52 | 0.063 | 1 | 74 | 0.074 | 1 | SAND | 3 | 19.5 | U | 0.8 | 10 | 150 |  |  | 175.22 | 98.195 | 77.025
9.6 | 6.3 | 0.058 | 0.9 | 74 | 0.074 | 1 | SAND | 3 | 19.5 | U | 0.8 | 10 | 150 |  |  | 175.61 | 98.4 | 77.21
9.62 | 6.11 | 0.059 | 1 | 75 | 0.075 | 1 | SAND | 3 | 19.5 | U | 0.8 | 10 | 150 |  |  | 176 | 98.605 | 77.395
9.64 | 6.22 | 0.07 | 1.1 | 76 | 0.076 | 1 | SAND | 3 | 19.5 | U | 0.8 | 10 | 150 |  |  | 176.39 | 98.81 | 77.58
9.66 | 6.82 | 0.071 | 1 | 76 | 0.076 | 1 | SAND | 3 | 19.5 | U | 0.8 | 10 | 150 |  |  | 176.78 | 99.015 | 77.765
9.68 | 7.25 | 0.058 | 0.8 | 74 | 0.074 | 1 | SAND | 3 | 19.5 | U | 0.8 | 10 | 150 |  |  | 177.17 | 99.22 | 77.95
9.7 | 7.56 | 0.052 | 0.7 | 75 | 0.075 | 1 | SAND | 3 | 19.5 | U | 0.8 | 10 | 150 |  |  | 177.56 | 99.425 | 78.135
9.72 | 7.78 | 0.049 | 0.6 | 74 | 0.074 | 1 | SAND | 3 | 19.5 | U | 0.8 | 10 | 150 |  |  | 177.95 | 99.63 | 78.32
9.74 | 7.98 | 0.051 | 0.6 | 75 | 0.075 | 1 | SAND | 3 | 19.5 | U | 0.8 | 10 | 150 |  |  | 178.34 | 99.835 | 78.505
9.76 | 8.3 | 0.061 | 0.7 | 76 | 0.076 | 1 | SAND | 3 | 19.5 | U | 0.8 | 10 | 150 |  |  | 178.73 | 100.04 | 78.69
9.78 | 8.59 | 0.06 | 0.7 | 76 | 0.076 | 1 | SAND | 3 | 19.5 | U | 0.8 | 10 | 150 |  |  | 179.12 | 100.245 | 78.875
9.8 | 8.68 | 0.055 | 0.6 | 76 | 0.076 | 1 | SAND | 3 | 19.5 | U | 0.8 | 10 | 150 |  |  | 179.51 | 100.45 | 79.06
9.82 | 8.56 | 0.051 | 0.6 | 77 | 0.077 | 1 | SAND | 3 | 19.5 | U | 0.8 | 10 | 150 |  |  | 179.9 | 100.655 | 79.245
9.84 | 8.62 | 0.052 | 0.6 | 77 | 0.077 | 1 | SAND | 3 | 19.5 | U | 0.8 | 10 | 150 |  |  | 180.29 | 100.86 | 79.43
9.86 | 8.91 | 0.047 | 0.5 | 78 | 0.078 | 1 | SAND | 3 | 19.5 | U | 0.8 | 10 | 150 |  |  | 180.68 | 101.065 | 79.615
9.88 | 9.11 | 0.044 | 0.5 | 78 | 0.078 | 1 | SAND | 3 | 19.5 | U | 0.8 | 10 | 150 |  |  | 181.07 | 101.27 | 79.8
9.9 | 9.12 | 0.056 | 0.6 | 78 | 0.078 | 1 | SAND | 3 | 19.5 | U | 0.8 | 10 | 150 |  |  | 181.46 | 101.475 | 79.985
9.92 | 9.13 | 0.066 | 0.7 | 78 | 0.078 | 1 | SAND | 3 | 19.5 | U | 0.8 | 10 | 150 |  |  | 181.85 | 101.68 | 80.17
9.94 | 9.11 | 0.067 | 0.7 | 78 | 0.078 | 1 | SAND | 3 | 19.5 | U | 0.8 | 10 | 150 |  |  | 182.24 | 101.885 | 80.355
9.96 | 9.21 | 0.058 | 0.6 | 78 | 0.078 | 1 | SAND | 3 | 19.5 | U | 0.8 | 10 | 150 |  |  | 182.63 | 102.09 | 80.54
9.98 | 9.54 | 0.059 | 0.6 | 79 | 0.079 | 1 | SAND | 3 | 19.5 | U | 0.8 | 10 | 150 |  |  | 183.02 | 102.295 | 80.725
10 | 9.96 | 0.056 | 0.6 | 78 | 0.078 | 1 | SAND | 3 | 19.5 | U | 0.8 | 10 | 150 |  |  | 183.41 | 102.5 | 80.91
10.02 | 10.24 | 0.067 | 0.7 | 78 | 0.078 | 1 | SAND | 3 | 19.5 | U | 0.8 | 10 | 150 |  |  | 183.8 | 102.705 | 81.095
10.04 | 10.35 | 0.071 | 0.7 | 78 | 0.078 | 1 | SAND | 3 | 19.5 | U | 0.8 | 10 | 150 |  |  | 184.19 | 102.91 | 81.28
10.06 | 10.38 | 0.074 | 0.7 | 79 | 0.079 | 1 | SAND | 3 | 19.5 | U | 0.8 | 10 | 150 |  |  | 184.58 | 103.115 | 81.465
10.08 | 10.41 | 0.076 | 0.7 | 79 | 0.079 | 1 | SAND | 3 | 19.5 | U | 0.8 | 10 | 150 |  |  | 184.97 | 103.32 | 81.65
10.1 | 10.4 | 0.075 | 0.7 | 79 | 0.079 | 1 | SAND | 3 | 19.5 | U | 0.8 | 10 | 150 |  |  | 185.36 | 103.525 | 81.835
10.12 | 10.45 | 0.074 | 0.7 | 80 | 0.08 | 1 | SAND | 3 | 19.5 | U | 0.8 | 10 | 150 |  |  | 185.75 | 103.73 | 82.02
10.14 | 10.45 | 0.071 | 0.7 | 80 | 0.08 | 1 | SAND | 3 | 19.5 | U | 0.8 | 10 | 150 |  |  | 186.14 | 103.935 | 82.205
10.16 | 10.57 | 0.072 | 0.7 | 80 | 0.08 | 1 | SAND | 3 | 19.5 | U | 0.8 | 10 | 150 |  |  | 186.53 | 104.14 | 82.39
10.18 | 10.84 | 0.069 | 0.6 | 81 | 0.081 | 1 | SAND | 3 | 19.5 | U | 0.8 | 10 | 150 |  |  | 186.92 | 104.345 | 82.575
10.2 | 10.91 | 0.07 | 0.6 | 80 | 0.08 | 1 | SAND | 3 | 19.5 | U | 0.8 | 10 | 150 |  |  | 187.31 | 104.55 | 82.76
10.22 | 10.98 | 0.071 | 0.6 | 81 | 0.081 | 1 | SAND | 3 | 19.5 | U | 0.8 | 10 | 150 |  |  | 187.7 | 104.755 | 82.945
10.24 | 11.07 | 0.074 | 0.7 | 81 | 0.081 | 1 | SAND | 3 | 19.5 | U | 0.8 | 10 | 150 |  |  | 188.09 | 104.96 | 83.13
10.26 | 11.17 | 0.071 | 0.6 | 81 | 0.081 | 1 | SAND | 3 | 19.5 | U | 0.8 | 10 | 150 |  |  | 188.48 | 105.165 | 83.315
10.28 | 11.32 | 0.075 | 0.7 | 81 | 0.081 | 1 | SAND | 3 | 19.5 | U | 0.8 | 10 | 150 |  |  | 188.87 | 105.37 | 83.5
10.3 | 11.3 | 0.08 | 0.7 | 82 | 0.082 | 1 | SAND | 3 | 19.5 | U | 0.8 | 10 | 150 |  |  | 189.26 | 105.575 | 83.685
10.32 | 11.08 | 0.08 | 0.7 | 82 | 0.082 | 1 | SAND | 3 | 19.5 | U | 0.8 | 10 | 150 |  |  | 189.65 | 105.78 | 83.87
10.34 | 11.07 | 0.079 | 0.7 | 82 | 0.082 | 1 | SAND | 3 | 19.5 | U | 0.8 | 10 | 150 |  |  | 190.04 | 105.985 | 84.055
10.36 | 11.26 | 0.074 | 0.7 | 82 | 0.082 | 1 | SAND | 3 | 19.5 | U | 0.8 | 10 | 150 |  |  | 190.43 | 106.19 | 84.24
10.38 | 11.49 | 0.068 | 0.6 | 82 | 0.082 | 1 | SAND | 3 | 19.5 | U | 0.8 | 10 | 150 |  |  | 190.82 | 106.395 | 84.425
10.4 | 11.75 | 0.066 | 0.6 | 83 | 0.083 | 1 | SAND | 3 | 19.5 | U | 0.8 | 10 | 150 |  |  | 191.21 | 106.6 | 84.61
10.42 | 11.99 | 0.067 | 0.6 | 83 | 0.083 | 1 | SAND | 3 | 19.5 | U | 0.8 | 10 | 150 |  |  | 191.6 | 106.805 | 84.795
10.44 | 12.26 | 0.065 | 0.5 | 83 | 0.083 | 1 | SAND | 3 | 19.5 | U | 0.8 | 10 | 150 |  |  | 191.99 | 107.01 | 84.98
10.46 | 12.51 | 0.063 | 0.5 | 84 | 0.084 | 1 | SAND | 3 | 19.5 | U | 0.8 | 10 | 150 |  |  | 192.38 | 107.215 | 85.165
10.48 | 12.81 | 0.058 | 0.5 | 84 | 0.084 | 1 | SAND | 3 | 19.5 | U | 0.8 | 10 | 150 |  |  | 192.77 | 107.42 | 85.35
10.5 | 13.06 | 0.059 | 0.5 | 84 | 0.084 | 1 | SAND | 3 | 19.5 | U | 0.8 | 10 | 150 |  |  | 193.16 | 107.625 | 85.535
10.52 | 13.28 | 0.064 | 0.5 | 84 | 0.084 | 1 | SAND | 3 | 19.5 | U | 0.8 | 10 | 150 |  |  | 193.55 | 107.83 | 85.72
10.54 | 13.55 | 0.067 | 0.5 | 84 | 0.084 | 1 | SAND | 3 | 19.5 | U | 0.8 | 10 | 150 |  |  | 193.94 | 108.035 | 85.905
10.56 | 13.65 | 0.072 | 0.5 | 84 | 0.084 | 1 | SAND | 3 | 19.5 | U | 0.8 | 10 | 150 |  |  | 194.33 | 108.24 | 86.09
10.58 | 13.83 | 0.079 | 0.6 | 85 | 0.085 | 1 | SAND | 3 | 19.5 | U | 0.8 | 10 | 150 |  |  | 194.72 | 108.445 | 86.275
10.6 | 13.83 | 0.085 | 0.6 | 85 | 0.085 | 1 | SAND | 3 | 19.5 | U | 0.8 | 10 | 150 |  |  | 195.11 | 108.65 | 86.46
10.62 | 13.75 | 0.09 | 0.7 | 85 | 0.085 | 1 | SAND | 3 | 19.5 | U | 0.8 | 10 | 150 |  |  | 195.5 | 108.855 | 86.645
10.64 | 13.74 | 0.09 | 0.7 | 85 | 0.085 | 1 | SAND | 3 | 19.5 | U | 0.8 | 10 | 150 |  |  | 195.89 | 109.06 | 86.83
10.66 | 13.82 | 0.09 | 0.7 | 86 | 0.086 | 1 | SAND | 3 | 19.5 | U | 0.8 | 10 | 150 |  |  | 196.28 | 109.265 | 87.015
10.68 | 13.96 | 0.09 | 0.6 | 86 | 0.086 | 1 | SAND | 3 | 19.5 | U | 0.8 | 10 | 150 |  |  | 196.67 | 109.47 | 87.2
10.7 | 14.08 | 0.088 | 0.6 | 86 | 0.086 | 1 | SAND | 3 | 19.5 | U | 0.8 | 10 | 150 |  |  | 197.06 | 109.675 | 87.385
10.72 | 14.08 | 0.088 | 0.6 | 86 | 0.086 | 1 | SAND | 3 | 19.5 | U | 0.8 | 10 | 150 |  |  | 197.45 | 109.88 | 87.57
10.74 | 14.05 | 0.084 | 0.6 | 87 | 0.087 | 1 | SAND | 3 | 19.5 | U | 0.8 | 10 | 150 |  |  | 197.84 | 110.085 | 87.755
10.76 | 14.03 | 0.086 | 0.6 | 87 | 0.087 | 1 | SAND | 3 | 19.5 | U | 0.8 | 10 | 150 |  |  | 198.23 | 110.29 | 87.94
10.78 | 14.26 | 0.087 | 0.6 | 87 | 0.087 | 1 | SAND | 3 | 19.5 | U | 0.8 | 10 | 150 |  |  | 198.62 | 110.495 | 88.125
10.8 | 14.55 | 0.085 | 0.6 | 87 | 0.087 | 1 | SAND | 3 | 19.5 | U | 0.8 | 10 | 150 |  |  | 199.01 | 110.7 | 88.31
10.82 | 14.82 | 0.083 | 0.6 | 85 | 0.085 | 1 | SAND | 3 | 19.5 | U | 0.8 | 10 | 150 |  |  | 199.4 | 110.905 | 88.495
10.84 | 14.94 | 0.087 | 0.6 | 86 | 0.086 | 1 | SAND | 3 | 19.5 | U | 0.8 | 10 | 150 |  |  | 199.79 | 111.11 | 88.68
10.86 | 14.97 | 0.087 | 0.6 | 88 | 0.088 | 1 | SAND | 3 | 19.5 | U | 0.8 | 10 | 150 |  |  | 200.18 | 111.315 | 88.865
10.88 | 14.96 | 0.087 | 0.6 | 87 | 0.087 | 1 | SAND | 3 | 19.5 | U | 0.8 | 10 | 150 |  |  | 200.57 | 111.52 | 89.05
10.9 | 15.03 | 0.084 | 0.6 | 87 | 0.087 | 1 | SAND | 3 | 19.5 | U | 0.8 | 10 | 150 |  |  | 200.96 | 111.725 | 89.235
10.92 | 15.11 | 0.075 | 0.5 | 88 | 0.088 | 1 | SAND | 3 | 19.5 | U | 0.8 | 10 | 150 |  |  | 201.35 | 111.93 | 89.42
10.94 | 15.07 | 0.067 | 0.4 | 88 | 0.088 | 1 | SAND | 3 | 19.5 | U | 0.8 | 10 | 150 |  |  | 201.74 | 112.135 | 89.605
10.96 | 15.01 | 0.068 | 0.5 | 89 | 0.089 | 1 | SAND | 3 | 19.5 | U | 0.8 | 10 | 150 |  |  | 202.13 | 112.34 | 89.79
10.98 | 15.11 | 0.083 | 0.5 | 89 | 0.089 | 1 | SAND | 3 | 19.5 | U | 0.8 | 10 | 150 |  |  | 202.52 | 112.545 | 89.975
11 | 15.15 | 0.08 | 0.5 | 89 | 0.089 | 1 | SAND | 3 | 19.5 | U | 0.8 | 10 | 150 |  |  | 202.91 | 112.75 | 90.16
11.02 | 15.14 | 0.079 | 0.5 | 89 | 0.089 | 1 | SAND | 3 | 19.5 | U | 0.8 | 10 | 150 |  |  | 203.3 | 112.955 | 90.345
11.04 | 15.27 | 0.083 | 0.5 | 90 | 0.09 | 1 | SAND | 3 | 19.5 | U | 0.8 | 10 | 150 |  |  | 203.69 | 113.16 | 90.53
11.06 | 15.31 | 0.084 | 0.5 | 90 | 0.09 | 1 | SAND | 3 | 19.5 | U | 0.8 | 10 | 150 |  |  | 204.08 | 113.365 | 90.715
11.08 | 15.84 | 0.085 | 0.5 | 90 | 0.09 | 1 | SAND | 3 | 19.5 | U | 0.8 | 10 | 150 |  |  | 204.47 | 113.57 | 90.9
11.1 | 15.79 | 0.086 | 0.5 | 90 | 0.09 | 1 | SAND | 3 | 19.5 | U | 0.8 | 10 | 150 |  |  | 204.86 | 113.775 | 91.085
11.12 | 15.66 | 0.084 | 0.5 | 90 | 0.09 | 1 | SAND | 3 | 19.5 | U | 0.8 | 10 | 150 |  |  | 205.25 | 113.98 | 91.27
11.14 | 15.67 | 0.081 | 0.5 | 91 | 0.091 | 1 | SAND | 3 | 19.5 | U | 0.8 | 10 | 150 |  |  | 205.64 | 114.185 | 91.455
11.16 | 15.74 | 0.079 | 0.5 | 91 | 0.091 | 1 | SAND | 3 | 19.5 | U | 0.8 | 10 | 150 |  |  | 206.03 | 114.39 | 91.64
11.18 | 15.71 | 0.078 | 0.5 | 91 | 0.091 | 1 | SAND | 3 | 19.5 | U | 0.8 | 10 | 150 |  |  | 206.42 | 114.595 | 91.825
11.2 | 15.51 | 0.081 | 0.5 | 91 | 0.091 | 1 | SAND | 3 | 19.5 | U | 0.8 | 10 | 150 |  |  | 206.81 | 114.8 | 92.01
11.22 | 15.44 | 0.084 | 0.5 | 92 | 0.092 | 1 | SAND | 3 | 19.5 | U | 0.8 | 10 | 150 |  |  | 207.2 | 115.005 | 92.195
11.24 | 15.5 | 0.084 | 0.5 | 92 | 0.092 | 1 | SAND | 3 | 19.5 | U | 0.8 | 10 | 150 |  |  | 207.59 | 115.21 | 92.38
11.26 | 15.49 | 0.085 | 0.5 | 91 | 0.091 | 1 | SAND | 3 | 19.5 | U | 0.8 | 10 | 150 |  |  | 207.98 | 115.415 | 92.565
11.28 | 15.51 | 0.088 | 0.6 | 92 | 0.092 | 1 | SAND | 3 | 19.5 | U | 0.8 | 10 | 150 |  |  | 208.37 | 115.62 | 92.75
11.3 | 15.41 | 0.092 | 0.6 | 92 | 0.092 | 1 | SAND | 3 | 19.5 | U | 0.8 | 10 | 150 |  |  | 208.76 | 115.825 | 92.935
11.32 | 15.32 | 0.091 | 0.6 | 92 | 0.092 | 1 | SAND | 3 | 19.5 | U | 0.8 | 10 | 150 |  |  | 209.15 | 116.03 | 93.12
11.34 | 15.12 | 0.091 | 0.6 | 93 | 0.093 | 1 | SAND | 3 | 19.5 | U | 0.8 | 10 | 150 |  |  | 209.54 | 116.235 | 93.305
11.36 | 14.98 | 0.089 | 0.6 | 92 | 0.092 | 1 | SAND | 3 | 19.5 | U | 0.8 | 10 | 150 |  |  | 209.93 | 116.44 | 93.49
11.38 | 14.79 | 0.084 | 0.6 | 92 | 0.092 | 1 | SAND | 3 | 19.5 | U | 0.8 | 10 | 150 |  |  | 210.32 | 116.645 | 93.675
11.4 | 14.63 | 0.087 | 0.6 | 93 | 0.093 | 1 | SAND | 3 | 19.5 | U | 0.8 | 10 | 150 |  |  | 210.71 | 116.85 | 93.86
11.42 | 14.64 | 0.085 | 0.6 | 93 | 0.093 | 1 | SAND | 3 | 19.5 | U | 0.8 | 10 | 150 |  |  | 211.1 | 117.055 | 94.045
11.44 | 14.63 | 0.079 | 0.5 | 94 | 0.094 | 1 | SAND | 3 | 19.5 | U | 0.8 | 10 | 150 |  |  | 211.49 | 117.26 | 94.23
11.46 | 14.02 | 0.067 | 0.5 | 93 | 0.093 | 1 | SAND | 3 | 19.5 | U | 0.8 | 10 | 150 |  |  | 211.88 | 117.465 | 94.415
11.48 | 13.58 | 0.077 | 0.6 | 94 | 0.094 | 1 | SAND | 3 | 19.5 | U | 0.8 | 10 | 150 |  |  | 212.27 | 117.67 | 94.6
11.5 | 13.87 | 0.08 | 0.6 | 95 | 0.095 | 1 | SAND | 3 | 19.5 | U | 0.8 | 10 | 150 |  |  | 212.66 | 117.875 | 94.785
11.52 | 15.08 | 0.081 | 0.5 | 96 | 0.096 | 1 | SAND | 3 | 19.5 | U | 0.8 | 10 | 150 |  |  | 213.05 | 118.08 | 94.97
11.54 | 16.49 | 0.09 | 0.5 | 85 | 0.085 | 1 | SAND | 3 | 19.5 | U | 0.8 | 10 | 150 |  |  | 213.44 | 118.285 | 95.155
11.56 | 17.05 | 0.096 | 0.6 | 73 | 0.073 | 1 | SAND | 3 | 19.5 | U | 0.8 | 10 | 150 |  |  | 213.83 | 118.49 | 95.34
11.58 | 17.27 | 0.098 | 0.6 | 86 | 0.086 | 1 | SAND | 3 | 19.5 | U | 0.8 | 10 | 150 |  |  | 214.22 | 118.695 | 95.525
11.6 | 17.26 | 0.096 | 0.6 | 88 | 0.088 | 1 | SAND | 3 | 19.5 | U | 0.8 | 10 | 150 |  |  | 214.61 | 118.9 | 95.71
11.62 | 17.36 | 0.092 | 0.5 | 89 | 0.089 | 1 | SAND | 3 | 19.5 | U | 0.8 | 10 | 150 |  |  | 215 | 119.105 | 95.895
11.64 | 17.68 | 0.091 | 0.5 | 92 | 0.092 | 1 | SAND | 3 | 19.5 | U | 0.8 | 10 | 150 |  |  | 215.39 | 119.31 | 96.08
11.66 | 17.98 | 0.087 | 0.5 | 93 | 0.093 | 1 | SAND | 3 | 19.5 | U | 0.8 | 10 | 150 |  |  | 215.78 | 119.515 | 96.265
11.68 | 18.15 | 0.087 | 0.5 | 95 | 0.095 | 1 | SAND | 3 | 19.5 | U | 0.8 | 10 | 150 |  |  | 216.17 | 119.72 | 96.45
11.7 | 18.4 | 0.091 | 0.5 | 95 | 0.095 | 1 | SAND | 3 | 19.5 | U | 0.8 | 10 | 150 |  |  | 216.56 | 119.925 | 96.635
11.72 | 18.73 | 0.092 | 0.5 | 96 | 0.096 | 1 | SAND | 3 | 19.5 | U | 0.8 | 10 | 150 |  |  | 216.95 | 120.13 | 96.82
11.74 | 18.56 | 0.095 | 0.5 | 96 | 0.096 | 1 | SAND | 3 | 19.5 | U | 0.8 | 10 | 150 |  |  | 217.34 | 120.335 | 97.005
11.76 | 18.08 | 0.101 | 0.6 | 96 | 0.096 | 1 | SAND | 3 | 19.5 | U | 0.8 | 10 | 150 |  |  | 217.73 | 120.54 | 97.19
11.78 | 17.54 | 0.102 | 0.6 | 96 | 0.096 | 1 | SAND | 3 | 19.5 | U | 0.8 | 10 | 150 |  |  | 218.12 | 120.745 | 97.375
11.8 | 17.26 | 0.099 | 0.6 | 97 | 0.097 | 1 | SAND | 3 | 19.5 | U | 0.8 | 10 | 150 |  |  | 218.51 | 120.95 | 97.56
11.82 | 16.98 | 0.094 | 0.6 | 98 | 0.098 | 1 | SAND | 3 | 19.5 | U | 0.8 | 10 | 150 |  |  | 218.9 | 121.155 | 97.745
11.84 | 16.85 | 0.092 | 0.5 | 98 | 0.098 | 1 | SAND | 3 | 19.5 | U | 0.8 | 10 | 150 |  |  | 219.29 | 121.36 | 97.93
11.86 | 16.82 | 0.091 | 0.5 | 98 | 0.098 | 1 | SAND | 3 | 19.5 | U | 0.8 | 10 | 150 |  |  | 219.68 | 121.565 | 98.115
11.88 | 16.79 | 0.086 | 0.5 | 99 | 0.099 | 1 | SAND | 3 | 19.5 | U | 0.8 | 10 | 150 |  |  | 220.07 | 121.77 | 98.3
11.9 | 16.81 | 0.078 | 0.5 | 95 | 0.095 | 1 | SAND | 3 | 19.5 | U | 0.8 | 10 | 150 |  |  | 220.46 | 121.975 | 98.485
11.92 | 16.8 | 0.076 | 0.5 | 94 | 0.094 | 1 | SAND | 3 | 19.5 | U | 0.8 | 10 | 150 |  |  | 220.85 | 122.18 | 98.67
11.94 | 16.81 | 0.077 | 0.5 | 97 | 0.097 | 1 | SAND | 3 | 19.5 | U | 0.8 | 10 | 150 |  |  | 221.24 | 122.385 | 98.855
11.96 | 16.93 | 0.077 | 0.5 | 98 | 0.098 | 1 | SAND | 3 | 19.5 | U | 0.8 | 10 | 150 |  |  | 221.63 | 122.59 | 99.04
11.98 | 17.19 | 0.072 | 0.4 | 98 | 0.098 | 1 | SAND | 3 | 19.5 | U | 0.8 | 10 | 150 |  |  | 222.02 | 122.795 | 99.225
12 | 17.45 | 0.075 | 0.4 | 98 | 0.098 | 1 | SAND | 3 | 19.5 | U | 0.8 | 10 | 150 |  |  | 222.41 | 123 | 99.41
12.02 | 17.54 | 0.081 | 0.5 | 99 | 0.099 | 1 | SAND | 3 | 19.5 | U | 0.8 | 10 | 150 |  |  | 222.8 | 123.205 | 99.595
12.04 | 17.76 | 0.085 | 0.5 | 99 | 0.099 | 1 | SAND | 3 | 19.5 | U | 0.8 | 10 | 150 |  |  | 223.19 | 123.41 | 99.78
12.06 | 18.15 | 0.088 | 0.5 | 99 | 0.099 | 1 | SAND | 3 | 19.5 | U | 0.8 | 10 | 150 |  |  | 223.58 | 123.615 | 99.965
12.08 | 18.41 | 0.086 | 0.5 | 100 | 0.1 | 1 | SAND | 3 | 19.5 | U | 0.8 | 10 | 150 |  |  | 223.97 | 123.82 | 100.15
12.1 | 18.49 | 0.087 | 0.5 | 100 | 0.1 | 1 | SAND | 3 | 19.5 | U | 0.8 | 10 | 150 |  |  | 224.36 | 124.025 | 100.335
12.12 | 18.49 | 0.09 | 0.5 | 101 | 0.101 | 1 | SAND | 3 | 19.5 | U | 0.8 | 10 | 150 |  |  | 224.75 | 124.23 | 100.52
12.14 | 18.35 | 0.093 | 0.5 | 101 | 0.101 | 1 | SAND | 3 | 19.5 | U | 0.8 | 10 | 150 |  |  | 225.14 | 124.435 | 100.705
12.16 | 18.1 | 0.092 | 0.5 | 101 | 0.101 | 1 | SAND | 3 | 19.5 | U | 0.8 | 10 | 150 |  |  | 225.53 | 124.64 | 100.89
12.18 | 17.79 | 0.091 | 0.5 | 101 | 0.101 | 1 | SAND | 3 | 19.5 | U | 0.8 | 10 | 150 |  |  | 225.92 | 124.845 | 101.075
12.2 | 17.7 | 0.093 | 0.5 | 101 | 0.101 | 1 | SAND | 3 | 19.5 | U | 0.8 | 10 | 150 |  |  | 226.31 | 125.05 | 101.26
12.22 | 17.78 | 0.092 | 0.5 | 101 | 0.101 | 1 | SAND | 3 | 19.5 | U | 0.8 | 10 | 150 |  |  | 226.7 | 125.255 | 101.445
12.24 | 17.96 | 0.094 | 0.5 | 101 | 0.101 | 1 | SAND | 3 | 19.5 | U | 0.8 | 10 | 150 |  |  | 227.09 | 125.46 | 101.63
12.26 | 18.28 | 0.099 | 0.5 | 102 | 0.102 | 1 | SAND | 3 | 19.5 | U | 0.8 | 10 | 150 |  |  | 227.48 | 125.665 | 101.815
12.28 | 18.18 | 0.103 | 0.6 | 102 | 0.102 | 1 | SAND | 3 | 19.5 | U | 0.8 | 10 | 150 |  |  | 227.87 | 125.87 | 102
12.3 | 17.72 | 0.096 | 0.5 | 101 | 0.101 | 1 | SAND | 3 | 19.5 | U | 0.8 | 10 | 150 |  |  | 228.26 | 126.075 | 102.185
12.32 | 16.95 | 0.09 | 0.5 | 102 | 0.102 | 1 | SAND | 3 | 19.5 | U | 0.8 | 10 | 150 |  |  | 228.65 | 126.28 | 102.37
12.34 | 16.2 | 0.087 | 0.5 | 101 | 0.101 | 1 | SAND | 3 | 19.5 | U | 0.8 | 10 | 150 |  |  | 229.04 | 126.485 | 102.555
12.36 | 15.32 | 0.076 | 0.5 | 101 | 0.101 | 1 | SAND | 3 | 19.5 | U | 0.8 | 10 | 150 |  |  | 229.43 | 126.69 | 102.74
12.38 | 15 | 0.061 | 0.4 | 100 | 0.1 | 1 | SAND | 3 | 19.5 | U | 0.8 | 10 | 150 |  |  | 229.82 | 126.895 | 102.925
12.4 | 14.72 | 0.051 | 0.3 | 100 | 0.1 | 1 | SAND | 3 | 19.5 | U | 0.8 | 10 | 150 |  |  | 230.21 | 127.1 | 103.11
12.42 | 14.13 | 0.066 | 0.5 | 98 | 0.098 | 1 | SAND | 3 | 19.5 | U | 0.8 | 10 | 150 |  |  | 230.6 | 127.305 | 103.295
12.44 | 13.04 | 0.073 | 0.6 | 98 | 0.098 | 1 | SAND | 3 | 19.5 | U | 0.8 | 10 | 150 |  |  | 230.99 | 127.51 | 103.48
12.46 | 12.14 | 0.071 | 0.6 | 100 | 0.1 | 1 | SAND | 3 | 19.5 | U | 0.8 | 10 | 150 |  |  | 231.38 | 127.715 | 103.665
12.48 | 11.33 | 0.07 | 0.6 | 101 | 0.101 | 1 | SAND | 3 | 19.5 | U | 0.8 | 10 | 150 |  |  | 231.77 | 127.92 | 103.85
12.5 | 11.03 | 0.066 | 0.6 | 102 | 0.102 | 1 | SAND | 3 | 19.5 | U | 0.8 | 10 | 150 |  |  | 232.16 | 128.125 | 104.035
12.52 | 10.79 | 0.06 | 0.6 | 101 | 0.101 | 1 | SAND | 3 | 19.5 | U | 0.8 | 10 | 150 |  |  | 232.55 | 128.33 | 104.22
12.54 | 10.51 | 0.058 | 0.6 | 102 | 0.102 | 1 | SAND | 3 | 19.5 | U | 0.8 | 10 | 150 |  |  | 232.94 | 128.535 | 104.405
12.56 | 10.25 | 0.057 | 0.6 | 104 | 0.104 | 1 | SAND | 3 | 19.5 | U | 0.8 | 10 | 150 |  |  | 233.33 | 128.74 | 104.59
12.58 | 10.24 | 0.057 | 0.6 | 103 | 0.103 | 1 | SAND | 3 | 19.5 | U | 0.8 | 10 | 150 |  |  | 233.72 | 128.945 | 104.775
12.6 | 10.22 | 0.061 | 0.6 | 103 | 0.103 | 1 | SAND | 3 | 19.5 | U | 0.8 | 10 | 150 |  |  | 234.11 | 129.15 | 104.96
12.62 | 10.02 | 0.063 | 0.6 | 103 | 0.103 | 1 | SAND | 3 | 19.5 | U | 0.8 | 10 | 150 |  |  | 234.5 | 129.355 | 105.145
12.64 | 9.37 | 0.062 | 0.7 | 103 | 0.103 | 1 | SAND | 3 | 19.5 | U | 0.8 | 10 | 150 |  |  | 234.89 | 129.56 | 105.33
12.66 | 8.88 | 0.06 | 0.7 | 103 | 0.103 | 1 | SAND | 3 | 19.5 | U | 0.8 | 10 | 150 |  |  | 235.28 | 129.765 | 105.515
12.68 | 8.6 | 0.06 | 0.7 | 103 | 0.103 | 1 | SAND | 3 | 19.5 | U | 0.8 | 10 | 150 |  |  | 235.67 | 129.97 | 105.7
12.7 | 8.42 | 0.056 | 0.7 | 103 | 0.103 | 1 | SAND | 3 | 19.5 | U | 0.8 | 10 | 150 |  |  | 236.06 | 130.175 | 105.885
12.72 | 8.41 | 0.056 | 0.7 | 103 | 0.103 | 1 | SAND | 3 | 19.5 | U | 0.8 | 10 | 150 |  |  | 236.45 | 130.38 | 106.07
12.74 | 8.5 | 0.056 | 0.7 | 104 | 0.104 | 1 | SAND | 3 | 19.5 | U | 0.8 | 10 | 150 |  |  | 236.84 | 130.585 | 106.255
12.76 | 8.5 | 0.056 | 0.7 | 104 | 0.104 | 1 | SAND | 3 | 19.5 | U | 0.8 | 10 | 150 |  |  | 237.23 | 130.79 | 106.44
12.78 | 8.24 | 0.056 | 0.7 | 104 | 0.104 | 1 | SAND | 3 | 19.5 | U | 0.8 | 10 | 150 |  |  | 237.62 | 130.995 | 106.625
12.8 | 7.96 | 0.055 | 0.7 | 104 | 0.104 | 1 | SAND | 3 | 19.5 | U | 0.8 | 10 | 150 |  |  | 238.01 | 131.2 | 106.81
12.82 | 7.65 | 0.053 | 0.7 | 104 | 0.104 | 1 | SAND | 3 | 19.5 | U | 0.8 | 10 | 150 |  |  | 238.4 | 131.405 | 106.995
12.84 | 7.52 | 0.05 | 0.7 | 105 | 0.105 | 1 | SAND | 3 | 19.5 | U | 0.8 | 10 | 150 |  |  | 238.79 | 131.61 | 107.18
12.86 | 7.58 | 0.049 | 0.6 | 105 | 0.105 | 1 | SAND | 3 | 19.5 | U | 0.8 | 10 | 150 |  |  | 239.18 | 131.815 | 107.365
12.88 | 7.86 | 0.05 | 0.6 | 106 | 0.106 | 1 | SAND | 3 | 19.5 | U | 0.8 | 10 | 150 |  |  | 239.57 | 132.02 | 107.55
12.9 | 8.11 | 0.049 | 0.6 | 106 | 0.106 | 1 | SAND | 3 | 19.5 | U | 0.8 | 10 | 150 |  |  | 239.96 | 132.225 | 107.735
12.92 | 8.33 | 0.041 | 0.5 | 106 | 0.106 | 1 | SAND | 3 | 19.5 | U | 0.8 | 10 | 150 |  |  | 240.35 | 132.43 | 107.92
12.94 | 8.44 | 0.039 | 0.5 | 106 | 0.106 | 1 | SAND | 3 | 19.5 | U | 0.8 | 10 | 150 |  |  | 240.74 | 132.635 | 108.105
12.96 | 8.47 | 0.038 | 0.4 | 107 | 0.107 | 1 | SAND | 3 | 19.5 | U | 0.8 | 10 | 150 |  |  | 241.13 | 132.84 | 108.29
12.98 | 8.52 | 0.034 | 0.4 | 107 | 0.107 | 1 | SAND | 3 | 19.5 | U | 0.8 | 10 | 150 |  |  | 241.52 | 133.045 | 108.475
13 | 8.79 | 0.032 | 0.4 | 108 | 0.108 | 1 | SAND | 3 | 19.5 | U | 0.8 | 10 | 150 |  |  | 241.91 | 133.25 | 108.66
13.02 | 9.28 | 0.052 | 0.6 | 108 | 0.108 | 1 | SAND | 3 | 19.5 | U | 0.8 | 10 | 150 |  |  | 242.3 | 133.455 | 108.845
13.04 | 10 | 0.08 | 0.8 | 108 | 0.108 | 1 | SAND | 3 | 19.5 | U | 0.8 | 10 | 150 |  |  | 242.69 | 133.66 | 109.03
13.06 | 10.73 | 0.088 | 0.8 | 109 | 0.109 | 1 | SAND | 3 | 19.5 | U | 0.8 | 10 | 150 |  |  | 243.08 | 133.865 | 109.215
13.08 | 11.47 | 0.089 | 0.8 | 109 | 0.109 | 1 | SAND | 3 | 19.5 | U | 0.8 | 10 | 150 |  |  | 243.47 | 134.07 | 109.4
13.1 | 12 | 0.095 | 0.8 | 108 | 0.108 | 1 | SAND | 3 | 19.5 | U | 0.8 | 10 | 150 |  |  | 243.86 | 134.275 | 109.585
13.12 | 12.36 | 0.08 | 0.6 | 109 | 0.109 | 1 | SAND | 3 | 19.5 | U | 0.8 | 10 | 150 |  |  | 244.25 | 134.48 | 109.77
13.14 | 11.83 | 0.063 | 0.5 | 106 | 0.106 | 1 | SAND | 3 | 19.5 | U | 0.8 | 10 | 150 |  |  | 244.64 | 134.685 | 109.955
13.16 | 11.28 | 0.051 | 0.5 | 106 | 0.106 | 1 | SAND | 3 | 19.5 | U | 0.8 | 10 | 150 |  |  | 245.03 | 134.89 | 110.14
13.18 | 11.34 | 0.031 | 0.3 | 105 | 0.105 | 1 | SAND | 3 | 19.5 | U | 0.8 | 10 | 150 |  |  | 245.42 | 135.095 | 110.325
13.2 | 11.49 | 0.018 | 0.2 | 104 | 0.104 | 1 | SAND | 3 | 19.5 | U | 0.8 | 10 | 150 |  |  | 245.81 | 135.3 | 110.51
13.22 | 11.56 | 0.012 | 0.1 | 105 | 0.105 | 1 | SAND | 3 | 19.5 | U | 0.8 | 10 | 150 |  |  | 246.2 | 135.505 | 110.695
13.24 | 11.24 | 0.012 | 0.1 | 105 | 0.105 | 1 | SAND | 3 | 19.5 | U | 0.8 | 10 | 150 |  |  | 246.59 | 135.71 | 110.88
13.26 | 10.84 | 0.017 | 0.2 | 110 | 0.11 | 1 | SAND | 3 | 19.5 | U | 0.8 | 10 | 150 |  |  | 246.98 | 135.915 | 111.065
13.28 | 10.99 | 0.025 | 0.2 | 113 | 0.113 | 1 | SAND | 3 | 19.5 | U | 0.8 | 10 | 150 |  |  | 247.37 | 136.12 | 111.25
13.3 | 11.25 | 0.022 | 0.2 | 109 | 0.109 | 1 | SAND | 3 | 19.5 | U | 0.8 | 10 | 150 |  |  | 247.76 | 136.325 | 111.435
13.32 | 11.05 | 0.025 | 0.2 | 106 | 0.106 | 1 | SAND | 3 | 19.5 | U | 0.8 | 10 | 150 |  |  | 248.15 | 136.53 | 111.62
13.34 | 10.28 | 0.039 | 0.4 | 107 | 0.107 | 1 | SAND | 3 | 19.5 | U | 0.8 | 10 | 150 |  |  | 248.54 | 136.735 | 111.805
13.36 | 9.44 | 0.058 | 0.6 | 108 | 0.108 | 1 | SAND | 3 | 19.5 | U | 0.8 | 10 | 150 |  |  | 248.93 | 136.94 | 111.99
13.38 | 8.4 | 0.056 | 0.7 | 107 | 0.107 | 1 | SAND | 3 | 19.5 | U | 0.8 | 10 | 150 |  |  | 249.32 | 137.145 | 112.175
13.4 | 7.6 | 0.048 | 0.6 | 106 | 0.106 | 1 | SAND | 3 | 19.5 | U | 0.8 | 10 | 150 |  |  | 249.71 | 137.35 | 112.36
13.42 | 6.6 | 0.048 | 0.7 | 105 | 0.105 | 1 | SAND | 3 | 19.5 | U | 0.8 | 10 | 150 |  |  | 250.1 | 137.555 | 112.545
13.44 | 5.17 | 0.074 | 1.4 | 104 | 0.104 | 1 | SAND | 3 | 19.5 | U | 0.8 | 10 | 150 |  |  | 250.49 | 137.76 | 112.73
13.46 | 4.05 | 0.065 | 1.6 | 107 | 0.107 | 1 | SAND | 3 | 19.5 | U | 0.8 | 10 | 150 |  |  | 250.88 | 137.965 | 112.915
13.48 | 3.18 | 0.066 | 2.1 | 112 | 0.112 | 1 | SAND | 3 | 19.5 | U | 0.8 | 10 | 150 |  |  | 251.27 | 138.17 | 113.1
13.5 | 2.25 | 0.043 | 1.9 | 112 | 0.112 | 1 | SAND | 3 | 19.5 | U | 0.8 | 10 | 150 |  |  | 251.66 | 138.375 | 113.285
13.52 | 1.43 | 0.041 | 2.9 | 134 | 0.134 | 1 | SAND | 3 | 19.5 | U | 0.8 | 10 | 150 |  |  | 252.05 | 138.58 | 113.47
13.54 | 1.58 | 0.043 | 2.7 | 210 | 0.21 | 1 | SAND | 3 | 19.5 | U | 0.8 | 10 | 150 |  |  | 252.44 | 138.785 | 113.655
13.56 | 3.88 | 0.035 | 0.9 | 161 | 0.161 | 1 | SAND | 3 | 19.5 | U | 0.8 | 10 | 150 |  |  | 252.83 | 138.99 | 113.84
13.58 | 7.3 | 0.037 | 0.5 | 117 | 0.117 | 1 | SAND | 3 | 19.5 | U | 0.8 | 10 | 150 |  |  | 253.22 | 139.195 | 114.025
13.6 | 9.13 | 0.04 | 0.4 | 117 | 0.117 | 1 | SAND | 3 | 19.5 | U | 0.8 | 10 | 150 |  |  | 253.61 | 139.4 | 114.21
13.62 | 9.9 | 0.055 | 0.6 | 116 | 0.116 | 1 | SAND | 3 | 19.5 | U | 0.8 | 10 | 150 |  |  | 254 | 139.605 | 114.395
13.64 | 10.56 | 0.061 | 0.6 | 115 | 0.115 | 1 | SAND | 3 | 19.5 | U | 0.8 | 10 | 150 |  |  | 254.39 | 139.81 | 114.58
13.66 | 11.05 | 0.061 | 0.6 | 114 | 0.114 | 1 | SAND | 3 | 19.5 | U | 0.8 | 10 | 150 |  |  | 254.78 | 140.015 | 114.765
13.68 | 11.86 | 0.06 | 0.5 | 114 | 0.114 | 1 | SAND | 3 | 19.5 | U | 0.8 | 10 | 150 |  |  | 255.17 | 140.22 | 114.95
13.7 | 12.58 | 0.06 | 0.5 | 114 | 0.114 | 1 | SAND | 3 | 19.5 | U | 0.8 | 10 | 150 |  |  | 255.56 | 140.425 | 115.135
13.72 | 13.11 | 0.055 | 0.4 | 114 | 0.114 | 1 | SAND | 3 | 19.5 | U | 0.8 | 10 | 150 |  |  | 255.95 | 140.63 | 115.32
13.74 | 13.39 | 0.05 | 0.4 | 115 | 0.115 | 1 | SAND | 3 | 19.5 | U | 0.8 | 10 | 150 |  |  | 256.34 | 140.835 | 115.505
13.76 | 13.48 | 0.05 | 0.4 | 115 | 0.115 | 1 | SAND | 3 | 19.5 | U | 0.8 | 10 | 150 |  |  | 256.73 | 141.04 | 115.69
13.78 | 13.61 | 0.052 | 0.4 | 115 | 0.115 | 1 | SAND | 3 | 19.5 | U | 0.8 | 10 | 150 |  |  | 257.12 | 141.245 | 115.875
13.8 | 13.59 | 0.06 | 0.4 | 116 | 0.116 | 1 | SAND | 3 | 19.5 | U | 0.8 | 10 | 150 |  |  | 257.51 | 141.45 | 116.06
13.82 | 13.49 | 0.069 | 0.5 | 116 | 0.116 | 1 | SAND | 3 | 19.5 | U | 0.8 | 10 | 150 |  |  | 257.9 | 141.655 | 116.245
13.84 | 13.5 | 0.073 | 0.5 | 115 | 0.115 | 1 | SAND | 3 | 19.5 | U | 0.8 | 10 | 150 |  |  | 258.29 | 141.86 | 116.43
13.86 | 13.61 | 0.073 | 0.5 | 116 | 0.116 | 1 | SAND | 3 | 19.5 | U | 0.8 | 10 | 150 |  |  | 258.68 | 142.065 | 116.615
13.88 | 13.64 | 0.071 | 0.5 | 116 | 0.116 | 1 | SAND | 3 | 19.5 | U | 0.8 | 10 | 150 |  |  | 259.07 | 142.27 | 116.8
13.9 | 13.56 | 0.07 | 0.5 | 116 | 0.116 | 1 | SAND | 3 | 19.5 | U | 0.8 | 10 | 150 |  |  | 259.46 | 142.475 | 116.985
13.92 | 13.37 | 0.068 | 0.5 | 116 | 0.116 | 1 | SAND | 3 | 19.5 | U | 0.8 | 10 | 150 |  |  | 259.85 | 142.68 | 117.17
13.94 | 13.25 | 0.061 | 0.5 | 117 | 0.117 | 1 | SAND | 3 | 19.5 | U | 0.8 | 10 | 150 |  |  | 260.24 | 142.885 | 117.355
13.96 | 13.01 | 0.051 | 0.4 | 117 | 0.117 | 1 | SAND | 3 | 19.5 | U | 0.8 | 10 | 150 |  |  | 260.63 | 143.09 | 117.54
13.98 | 12.87 | 0.045 | 0.3 | 117 | 0.117 | 1 | SAND | 3 | 19.5 | U | 0.8 | 10 | 150 |  |  | 261.02 | 143.295 | 117.725
14 | 12.88 | 0.039 | 0.3 | 117 | 0.117 | 1 | SAND | 3 | 19.5 | U | 0.8 | 10 | 150 |  |  | 261.41 | 143.5 | 117.91
14.02 | 13 | 0.04 | 0.3 | 118 | 0.118 | 1 | SAND | 3 | 19.5 | U | 0.8 | 10 | 150 |  |  | 261.8 | 143.705 | 118.095
14.04 | 13.28 | 0.045 | 0.3 | 118 | 0.118 | 1 | SAND | 3 | 19.5 | U | 0.8 | 10 | 150 |  |  | 262.19 | 143.91 | 118.28
14.06 | 13.58 | 0.056 | 0.4 | 118 | 0.118 | 1 | SAND | 3 | 19.5 | U | 0.8 | 10 | 150 |  |  | 262.58 | 144.115 | 118.465
14.08 | 13.98 | 0.061 | 0.4 | 118 | 0.118 | 1 | SAND | 3 | 19.5 | U | 0.8 | 10 | 150 |  |  | 262.97 | 144.32 | 118.65
14.1 | 14.24 | 0.061 | 0.4 | 118 | 0.118 | 1 | SAND | 3 | 19.5 | U | 0.8 | 10 | 150 |  |  | 263.36 | 144.525 | 118.835
14.12 | 14.39 | 0.062 | 0.4 | 118 | 0.118 | 1 | SAND | 3 | 19.5 | U | 0.8 | 10 | 150 |  |  | 263.75 | 144.73 | 119.02
14.14 | 14.46 | 0.063 | 0.4 | 119 | 0.119 | 1 | SAND | 3 | 19.5 | U | 0.8 | 10 | 150 |  |  | 264.14 | 144.935 | 119.205
14.16 | 14.47 | 0.067 | 0.5 | 119 | 0.119 | 1 | SAND | 3 | 19.5 | U | 0.8 | 10 | 150 |  |  | 264.53 | 145.14 | 119.39
14.18 | 14.42 | 0.07 | 0.5 | 119 | 0.119 | 1 | SAND | 3 | 19.5 | U | 0.8 | 10 | 150 |  |  | 264.92 | 145.345 | 119.575
14.2 | 14.23 | 0.07 | 0.5 | 119 | 0.119 | 1 | SAND | 3 | 19.5 | U | 0.8 | 10 | 150 |  |  | 265.31 | 145.55 | 119.76
14.22 | 14.05 | 0.07 | 0.5 | 120 | 0.12 | 1 | SAND | 3 | 19.5 | U | 0.8 | 10 | 150 |  |  | 265.7 | 145.755 | 119.945
14.24 | 13.82 | 0.071 | 0.5 | 120 | 0.12 | 1 | SAND | 3 | 19.5 | U | 0.8 | 10 | 150 |  |  | 266.09 | 145.96 | 120.13
14.26 | 13.57 | 0.064 | 0.5 | 120 | 0.12 | 1 | SAND | 3 | 19.5 | U | 0.8 | 10 | 150 |  |  | 266.48 | 146.165 | 120.315
14.28 | 13.22 | 0.054 | 0.4 | 120 | 0.12 | 1 | SAND | 3 | 19.5 | U | 0.8 | 10 | 150 |  |  | 266.87 | 146.37 | 120.5
14.3 | 12.99 | 0.051 | 0.4 | 121 | 0.121 | 1 | SAND | 3 | 19.5 | U | 0.8 | 10 | 150 |  |  | 267.26 | 146.575 | 120.685
14.32 | 12.73 | 0.05 | 0.4 | 121 | 0.121 | 1 | SAND | 3 | 19.5 | U | 0.8 | 10 | 150 |  |  | 267.65 | 146.78 | 120.87
14.34 | 12.65 | 0.046 | 0.4 | 120 | 0.12 | 1 | SAND | 3 | 19.5 | U | 0.8 | 10 | 150 |  |  | 268.04 | 146.985 | 121.055
14.36 | 12.66 | 0.042 | 0.3 | 121 | 0.121 | 1 | SAND | 3 | 19.5 | U | 0.8 | 10 | 150 |  |  | 268.43 | 147.19 | 121.24
14.38 | 12.62 | 0.045 | 0.4 | 121 | 0.121 | 1 | SAND | 3 | 19.5 | U | 0.8 | 10 | 150 |  |  | 268.82 | 147.395 | 121.425
14.4 | 12.44 | 0.054 | 0.4 | 121 | 0.121 | 1 | SAND | 3 | 19.5 | U | 0.8 | 10 | 150 |  |  | 269.21 | 147.6 | 121.61
14.42 | 12.14 | 0.058 | 0.5 | 121 | 0.121 | 1 | SAND | 3 | 19.5 | U | 0.8 | 10 | 150 |  |  | 269.6 | 147.805 | 121.795
14.44 | 11.9 | 0.054 | 0.5 | 122 | 0.122 | 1 | SAND | 3 | 19.5 | U | 0.8 | 10 | 150 |  |  | 269.99 | 148.01 | 121.98
14.46 | 11.42 | 0.054 | 0.5 | 121 | 0.121 | 1 | SAND | 3 | 19.5 | U | 0.8 | 10 | 150 |  |  | 270.38 | 148.215 | 122.165
14.48 | 10.7 | 0.055 | 0.5 | 120 | 0.12 | 1 | SAND | 3 | 19.5 | U | 0.8 | 10 | 150 |  |  | 270.77 | 148.42 | 122.35
14.5 | 9.79 | 0.054 | 0.6 | 120 | 0.12 | 1 | SAND | 3 | 19.5 | U | 0.8 | 10 | 150 |  |  | 271.16 | 148.625 | 122.535
14.52 | 8.84 | 0.058 | 0.7 | 122 | 0.122 | 1 | SAND | 3 | 19.5 | U | 0.8 | 10 | 150 |  |  | 271.55 | 148.83 | 122.72
14.54 | 7.71 | 0.06 | 0.8 | 121 | 0.121 | 1 | SAND | 3 | 19.5 | U | 0.8 | 10 | 150 |  |  | 271.94 | 149.035 | 122.905
14.56 | 6.44 | 0.075 | 1.2 | 121 | 0.121 | 1 | SAND | 3 | 19.5 | U | 0.8 | 10 | 150 |  |  | 272.33 | 149.24 | 123.09
14.58 | 5.33 | 0.095 | 1.8 | 121 | 0.121 | 1 | SAND | 3 | 19.5 | U | 0.8 | 10 | 150 |  |  | 272.72 | 149.445 | 123.275
14.6 | 3.81 | 0.079 | 2.1 | 124 | 0.124 | 1 | SAND | 3 | 19.5 | U | 0.8 | 10 | 150 |  |  | 273.11 | 149.65 | 123.46
14.62 | 2.62 | 0.061 | 2.3 | 132 | 0.132 | 1 | SAND | 3 | 19.5 | U | 0.8 | 10 | 150 |  |  | 273.5 | 149.855 | 123.645
14.64 | 2.14 | 0.036 | 1.7 | 123 | 0.123 | 1 | SAND | 3 | 19.5 | U | 0.8 | 10 | 150 |  |  | 273.89 | 150.06 | 123.83
14.66 | 2.45 | 0.034 | 1.4 | 135 | 0.135 | 1 | SAND | 3 | 19.5 | U | 0.8 | 10 | 150 |  |  | 274.28 | 150.265 | 124.015
14.68 | 3.56 | 0.034 | 1 | 114 | 0.114 | 1 | SAND | 3 | 19.5 | U | 0.8 | 10 | 150 |  |  | 274.67 | 150.47 | 124.2
14.7 | 3.64 | 0.025 | 0.7 | 110 | 0.11 | 1 | SAND | 3 | 19.5 | U | 0.8 | 10 | 150 |  |  | 275.06 | 150.675 | 124.385
14.72 | 3.19 | 0.017 | 0.5 | 123 | 0.123 | 1 | SAND | 3 | 19.5 | U | 0.8 | 10 | 150 |  |  | 275.45 | 150.88 | 124.57
14.74 | 2.76 | 0.017 | 0.6 | 126 | 0.126 | 1 | SAND | 3 | 19.5 | U | 0.8 | 10 | 150 |  |  | 275.84 | 151.085 | 124.755
14.76 | 2.99 | 0.011 | 0.4 | 130 | 0.13 | 1 | SAND | 3 | 19.5 | U | 0.8 | 10 | 150 |  |  | 276.23 | 151.29 | 124.94
14.78 | 3.61 | 0.05 | 1.4 | 113 | 0.113 | 1 | SAND | 3 | 19.5 | U | 0.8 | 10 | 150 |  |  | 276.62 | 151.495 | 125.125
14.8 | 3.8 | 0.069 | 1.8 | 104 | 0.104 | 1 | SAND | 3 | 19.5 | U | 0.8 | 10 | 150 |  |  | 277.01 | 151.7 | 125.31
14.82 | 3.78 | 0.07 | 1.9 | 113 | 0.113 | 1 | SAND | 3 | 19.5 | U | 0.8 | 10 | 150 |  |  | 277.4 | 151.905 | 125.495
14.84 | 3.36 | 0.058 | 1.7 | 124 | 0.124 | 1 | SAND | 3 | 19.5 | U | 0.8 | 10 | 150 |  |  | 277.79 | 152.11 | 125.68
14.86 | 4.16 | 0.052 | 1.3 | 100 | 0.1 | 1 | SAND | 4 | 20 | U | 0.8 | 10 | 150 |  |  | 278.18 | 152.315 | 125.865
14.88 | 8.17 | 0.062 | 0.8 | 93 | 0.093 | 1 | SAND | 4 | 20 | U | 0.8 | 10 | 150 |  |  | 278.58 | 152.52 | 126.06
14.9 | 11.98 | 0.063 | 0.5 | 106 | 0.106 | 1 | SAND | 4 | 20 | U | 0.8 | 10 | 150 |  |  | 278.98 | 152.725 | 126.255
14.92 | 17.7 | 0.098 | 0.6 | 126 | 0.126 | 1 | SAND | 4 | 20 | U | 0.8 | 10 | 150 |  |  | 279.38 | 152.93 | 126.45
14.94 | 21.23 | 0.117 | 0.6 | 137 | 0.137 | 1 | SAND | 4 | 20 | U | 0.8 | 10 | 150 |  |  | 279.78 | 153.135 | 126.645
14.96 | 23.97 | 0.144 | 0.6 | 132 | 0.132 | 1 | SAND | 4 | 20 | U | 0.8 | 10 | 150 |  |  | 280.18 | 153.34 | 126.84
14.98 | 25.34 | 0.164 | 0.6 | 130 | 0.13 | 1 | SAND | 4 | 20 | U | 0.8 | 10 | 150 |  |  | 280.58 | 153.545 | 127.035
15 | 26.42 | 0.174 | 0.7 | 130 | 0.13 | 1 | SAND | 4 | 20 | U | 0.8 | 10 | 150 |  |  | 280.98 | 153.75 | 127.23
15.02 | 27.13 | 0.183 | 0.7 | 130 | 0.13 | 1 | SAND | 4 | 20 | U | 0.8 | 10 | 150 |  |  | 281.38 | 153.955 | 127.425
15.04 | 27.79 | 0.182 | 0.7 | 130 | 0.13 | 1 | SAND | 4 | 20 | U | 0.8 | 10 | 150 |  |  | 281.78 | 154.16 | 127.62
15.06 | 28.13 | 0.18 | 0.6 | 131 | 0.131 | 1 | SAND | 4 | 20 | U | 0.8 | 10 | 150 |  |  | 282.18 | 154.365 | 127.815
15.08 | 28.75 | 0.172 | 0.6 | 133 | 0.133 | 1 | SAND | 4 | 20 | U | 0.8 | 10 | 150 |  |  | 282.58 | 154.57 | 128.01
15.1 | 29.45 | 0.171 | 0.6 | 134 | 0.134 | 1 | SAND | 4 | 20 | U | 0.8 | 10 | 150 |  |  | 282.98 | 154.775 | 128.205
15.12 | 30.79 | 0.171 | 0.6 | 137 | 0.137 | 1 | SAND | 4 | 20 | U | 0.8 | 10 | 150 |  |  | 283.38 | 154.98 | 128.4
15.14 | 32.99 | 0.182 | 0.6 | 138 | 0.138 | 1 | SAND | 4 | 20 | U | 0.8 | 10 | 150 |  |  | 283.78 | 155.185 | 128.595
15.16 | 35.58 | 0.189 | 0.5 | 141 | 0.141 | 1 | SAND | 4 | 20 | U | 0.8 | 10 | 150 |  |  | 284.18 | 155.39 | 128.79
15.18 | 38.33 | 0.203 | 0.5 | 141 | 0.141 | 1 | SAND | 4 | 20 | U | 0.8 | 10 | 150 |  |  | 284.58 | 155.595 | 128.985
15.2 | 41.29 | 0.224 | 0.5 | 146 | 0.146 | 1 | SAND | 4 | 20 | U | 0.8 | 10 | 150 |  |  | 284.98 | 155.8 | 129.18
15.22 | 43.56 | 0.235 | 0.5 | 145 | 0.145 | 1 | SAND | 4 | 20 | U | 0.8 | 10 | 150 |  |  | 285.38 | 156.005 | 129.375
15.24 | 44.97 | 0.256 | 0.6 | 150 | 0.15 | 1 | SAND | 4 | 20 | U | 0.8 | 10 | 150 |  |  | 285.78 | 156.21 | 129.57
15.26 | 45.92 | 0.269 | 0.6 | 153 | 0.153 | 1 | SAND | 4 | 20 | U | 0.8 | 10 | 150 |  |  | 286.18 | 156.415 | 129.765
15.28 | 46.56 | 0.287 | 0.6 | 156 | 0.156 | 1 | SAND | 4 | 20 | U | 0.8 | 10 | 150 |  |  | 286.58 | 156.62 | 129.96
15.3 | 47.02 | 0.304 | 0.6 | 156 | 0.156 | 1 | SAND | 4 | 20 | U | 0.8 | 10 | 150 |  |  | 286.98 | 156.825 | 130.155
15.32 | 47.61 | 0.133 | 0.3 | 161 | 0.161 | 1 | SAND | 4 | 20 | U | 0.8 | 10 | 150 |  |  | 287.38 | 157.03 | 130.35
15.34 | 48.39 | 0.184 | 0.4 | 163 | 0.163 | 1 | SAND | 4 | 20 | U | 0.8 | 10 | 150 |  |  | 287.78 | 157.235 | 130.545
15.36 | 49.21 | 0.241 | 0.5 | 170 | 0.17 | 1 | SAND | 4 | 20 | U | 0.8 | 10 | 150 |  |  | 288.18 | 157.44 | 130.74
15.38 | 49.58 | 0.28 | 0.6 | 133 | 0.133 | 1 | SAND | 4 | 20 | U | 0.8 | 10 | 150 |  |  | 288.58 | 157.645 | 130.935
15.4 | 51.76 | 0.305 | 0.6 | 146 | 0.146 | 1 | SAND | 4 | 20 | U | 0.8 | 10 | 150 |  |  | 288.98 | 157.85 | 131.13
15.42 | 51.5 | 0.314 | 0.6 | 148 | 0.148 | 1 | SAND | 4 | 20 | U | 0.8 | 10 | 150 |  |  | 289.38 | 158.055 | 131.325
15.44 | 50.3 | 0.323 | 0.6 | 140 | 0.14 | 1 | SAND | 4 | 20 | U | 0.8 | 10 | 150 |  |  | 289.78 | 158.26 | 131.52
15.46 | 49.81 | 0.326 | 0.7 | 126 | 0.126 | 1 | SAND | 4 | 20 | U | 0.8 | 10 | 150 |  |  | 290.18 | 158.465 | 131.715
15.48 | 50.38 | 0.312 | 0.6 | 119 | 0.119 | 1 | SAND | 4 | 20 | U | 0.8 | 10 | 150 |  |  | 290.58 | 158.67 | 131.91
15.5 | 51.9 | 0.187 | 0.4 | 120 | 0.12 | 1 | SAND | 4 | 20 | U | 0.8 | 10 | 150 |  |  | 290.98 | 158.875 | 132.105
15.52 | 52.31 | 0.157 | 0.3 | 106 | 0.106 | 1 | SAND | 4 | 20 | U | 0.8 | 10 | 150 |  |  | 291.38 | 159.08 | 132.3
15.54 | 50.84 | 0.271 | 0.5 | 117 | 0.117 | 1 | SAND | 4 | 20 | U | 0.8 | 10 | 150 |  |  | 291.78 | 159.285 | 132.495
15.56 | 48.93 | 0.305 | 0.6 | 110 | 0.11 | 1 | SAND | 4 | 20 | U | 0.8 | 10 | 150 |  |  | 292.18 | 159.49 | 132.69
15.58 | 44.37 | 0.181 | 0.4 | 98 | 0.098 | 1 | SAND | 4 | 20 | U | 0.8 | 10 | 150 |  |  | 292.58 | 159.695 | 132.885
15.6 | 47.21 | 0.201 | 0.4 | 83 | 0.083 | 1 | SAND | 4 | 20 | U | 0.8 | 10 | 150 |  |  | 292.98 | 159.9 | 133.08
15.62 | 45.6 | 0.208 | 0.5 | 80 | 0.08 | 1 | SAND | 4 | 20 | U | 0.8 | 10 | 150 |  |  | 293.38 | 160.105 | 133.275
15.64 | 47.46 | 0.15 | 0.3 | 89 | 0.089 | 1 | SAND | 4 | 20 | U | 0.8 | 10 | 150 |  |  | 293.78 | 160.31 | 133.47
15.66 | 46.11 | 0.059 | 0.1 | 55 | 0.055 | 1 | SAND | 4 | 20 | U | 0.8 | 10 | 150 |  |  | 294.18 | 160.515 | 133.665
15.68 | 44.77 | 0.065 | 0.1 | 45 | 0.045 | 1 | SAND | 4 | 20 | U | 0.8 | 10 | 150 |  |  | 294.58 | 160.72 | 133.86
15.7 | 46.99 | 0.145 | 0.3 | 59 | 0.059 | 1 | SAND | 5 | 20 | U | 0.8 | 10 | 150 |  |  | 294.98 | 160.925 | 134.055
15.72 | 49.02 | 0.087 | 0.2 | 136 | 0.136 | 1 | SAND | 5 | 20 | U | 0.8 | 10 | 150 |  |  | 295.38 | 161.13 | 134.25
15.74 | 53.37 | 0.07 | 0.1 | 67 | 0.067 | 1 | SAND | 5 | 20 | U | 0.8 | 10 | 150 |  |  | 295.78 | 161.335 | 134.445
15.76 | 52.85 | 0.065 | 0.1 | -15 | -0.015 | 1 | SAND | 5 | 20 | U | 0.8 | 10 | 150 |  |  | 296.18 | 161.54 | 134.64
15.78 | 54.53 | 0.1 | 0.2 | 24 | 0.024 | 1 | SAND | 5 | 20 | U | 0.8 | 10 | 150 |  |  | 296.58 | 161.745 | 134.835
15.8 | 56.03 | 0.164 | 0.3 | 28 | 0.028 | 1 | SAND | 5 | 20 | U | 0.8 | 10 | 150 |  |  | 296.98 | 161.95 | 135.03
15.82 | 60.66 | 0.154 | 0.3 | -1 | -0.001 | 1 | SAND | 5 | 20 | U | 0.8 | 10 | 150 |  |  | 297.38 | 162.155 | 135.225
15.84 | 58.51 | 0.166 | 0.3 | -17 | -0.017 | 1 | SAND | 5 | 20 | U | 0.8 | 10 | 150 |  |  | 297.78 | 162.36 | 135.42
15.86 | 58.25 | 0.154 | 0.3 | -21 | -0.021 | 1 | SAND | 5 | 20 | U | 0.8 | 10 | 150 |  |  | 298.18 | 162.565 | 135.615
15.88 | 56.01 | 0.052 | 0.1 | -24 | -0.024 | 1 | SAND | 5 | 20 | U | 0.8 | 10 | 150 |  |  | 298.58 | 162.77 | 135.81
15.9 | 56.11 | 0.012 | 0 | -30 | -0.03 | 1 | SAND | 5 | 20 | U | 0.8 | 10 | 150 |  |  | 298.98 | 162.975 | 136.005
15.92 | 55.24 | 0.009 | 0 | -35 | -0.035 | 1 | SAND | 5 | 20 | U | 0.8 | 10 | 150 |  |  | 299.38 | 163.18 | 136.2
15.94 | 57.68 | 0.01 | 0 | -41 | -0.041 | 1 | SAND | 5 | 20 | U | 0.8 | 10 | 150 |  |  | 299.78 | 163.385 | 136.395
15.96 | 58.6 | 0.037 | 0.1 | -43 | -0.043 | 1 | SAND | 5 | 20 | U | 0.8 | 10 | 150 |  |  | 300.18 | 163.59 | 136.59
15.98 | 56.85 | 0.078 | 0.1 | -52 | -0.052 | 1 | SAND | 5 | 20 | U | 0.8 | 10 | 150 |  |  | 300.58 | 163.795 | 136.785
16 | 57.8 | 0.056 | 0.1 | -38 | -0.038 | 1 | SAND | 5 | 20 | U | 0.8 | 10 | 150 |  |  | 300.98 | 164 | 136.98
16.02 | 57.12 | 0.078 | 0.1 | -44 | -0.044 | 1 | SAND | 5 | 20 | U | 0.8 | 10 | 150 |  |  | 301.38 | 164.205 | 137.175
16.04 | 56.53 | 0.071 | 0.1 | -48 | -0.048 | 1 | SAND | 5 | 20 | U | 0.8 | 10 | 150 |  |  | 301.78 | 164.41 | 137.37
16.06 | 55.48 | 0.096 | 0.2 | -52 | -0.052 | 1 | SAND | 5 | 20 | U | 0.8 | 10 | 150 |  |  | 302.18 | 164.615 | 137.565
16.08 | 58.28 | 0.072 | 0.1 | -48 | -0.048 | 1 | SAND | 5 | 20 | U | 0.8 | 10 | 150 |  |  | 302.58 | 164.82 | 137.76
16.1 | 56.97 | 0.058 | 0.1 | -43 | -0.043 | 1 | SAND | 5 | 20 | U | 0.8 | 10 | 150 |  |  | 302.98 | 165.025 | 137.955
16.12 | 57 | 0.055 | 0.1 | -40 | -0.04 | 1 | SAND | 5 | 20 | U | 0.8 | 10 | 150 |  |  | 303.38 | 165.23 | 138.15
16.14 | 54.54 | 0.055 | 0.1 | -36 | -0.036 | 1 | SAND | 5 | 20 | U | 0.8 | 10 | 150 |  |  | 303.78 | 165.435 | 138.345
16.16 | 52.09 | 0.071 | 0.1 | -31 | -0.031 | 1 | SAND | 5 | 20 | U | 0.8 | 10 | 150 |  |  | 304.18 | 165.64 | 138.54
16.18 | 50.02 | 0.07 | 0.1 | -30 | -0.03 | 1 | SAND | 5 | 20 | U | 0.8 | 10 | 150 |  |  | 304.58 | 165.845 | 138.735
16.2 | 48.47 | 0.06 | 0.1 | -27 | -0.027 | 1 | SAND | 5 | 20 | U | 0.8 | 10 | 150 |  |  | 304.98 | 166.05 | 138.93
16.22 | 48.54 | 0.044 | 0.1 | -25 | -0.025 | 1 | SAND | 5 | 20 | U | 0.8 | 10 | 150 |  |  | 305.38 | 166.255 | 139.125
16.24 | 46.53 | 0.075 | 0.2 | -21 | -0.021 | 1 | SAND | 5 | 20 | U | 0.8 | 10 | 150 |  |  | 305.78 | 166.46 | 139.32
16.26 | 45.89 | 0.097 | 0.2 | -22 | -0.022 | 1 | SAND | 5 | 20 | U | 0.8 | 10 | 150 |  |  | 306.18 | 166.665 | 139.515
16.28 | 45.66 | 0.052 | 0.1 | -28 | -0.028 | 1 | SAND | 5 | 20 | U | 0.8 | 10 | 150 |  |  | 306.58 | 166.87 | 139.71
16.3 | 46.41 | 0.07 | 0.2 | -30 | -0.03 | 1 | SAND | 5 | 20 | U | 0.8 | 10 | 150 |  |  | 306.98 | 167.075 | 139.905
16.32 | 47.42 | 0.055 | 0.1 | -32 | -0.032 | 1 | SAND | 5 | 20 | U | 0.8 | 10 | 150 |  |  | 307.38 | 167.28 | 140.1
16.34 | 45.92 | 0.031 | 0.1 | -28 | -0.028 | 1 | SAND | 5 | 20 | U | 0.8 | 10 | 150 |  |  | 307.78 | 167.485 | 140.295
16.36 | 46.19 | 0.118 | 0.3 | -34 | -0.034 | 1 | SAND | 5 | 20 | U | 0.8 | 10 | 150 |  |  | 308.18 | 167.69 | 140.49
16.38 | 46.2 | 0.151 | 0.3 | -42 | -0.042 | 1 | SAND | 5 | 20 | U | 0.8 | 10 | 150 |  |  | 308.58 | 167.895 | 140.685
16.4 | 46.77 | 0.174 | 0.4 | -42 | -0.042 | 1 | SAND | 5 | 20 | U | 0.8 | 10 | 150 |  |  | 308.98 | 168.1 | 140.88
16.42 | 43.64 | 0.156 | 0.4 | -42 | -0.042 | 1 | SAND | 5 | 20 | U | 0.8 | 10 | 150 |  |  | 309.38 | 168.305 | 141.075
16.44 | 42.37 | 0.151 | 0.4 | -41 | -0.041 | 1 | SAND | 5 | 20 | U | 0.8 | 10 | 150 |  |  | 309.78 | 168.51 | 141.27
16.46 | 39.52 | 0.136 | 0.3 | -42 | -0.042 | 1 | SAND | 5 | 20 | U | 0.8 | 10 | 150 |  |  | 310.18 | 168.715 | 141.465
16.48 | 38.56 | 0.138 | 0.4 | -41 | -0.041 | 1 | SAND | 5 | 20 | U | 0.8 | 10 | 150 |  |  | 310.58 | 168.92 | 141.66
16.5 | 37.96 | 0.132 | 0.3 | -38 | -0.038 | 1 | SAND | 5 | 20 | U | 0.8 | 10 | 150 |  |  | 310.98 | 169.125 | 141.855
16.52 | 38.91 | 0.298 | 0.8 | -6 | -0.006 | 1 | SAND | 5 | 20 | U | 0.8 | 10 | 150 |  |  | 311.38 | 169.33 | 142.05
16.54 | 41.71 | 0.229 | 0.5 | -5 | -0.005 | 1 | SAND | 5 | 20 | U | 0.8 | 10 | 150 |  |  | 311.78 | 169.535 | 142.245
16.56 | 45.96 | 0.169 | 0.4 | 20 | 0.02 | 1 | SAND | 5 | 20 | U | 0.8 | 10 | 150 |  |  | 312.18 | 169.74 | 142.44
16.58 | 44.08 | 0.015 | 0 | 11 | 0.011 | 1 | SAND | 5 | 20 | U | 0.8 | 10 | 150 |  |  | 312.58 | 169.945 | 142.635
16.6 | 49.58 | 0.083 | 0.2 | 4 | 0.004 | 1 | SAND | 5 | 20 | U | 0.8 | 10 | 150 |  |  | 312.98 | 170.15 | 142.83
16.62 | 53.73 | 0.109 | 0.2 | -2 | -0.002 | 1 | SAND | 5 | 20 | U | 0.8 | 10 | 150 |  |  | 313.38 | 170.355 | 143.025
16.64 | 58.83 | 0.11 | 0.2 | 18 | 0.018 | 1 | SAND | 5 | 20 | U | 0.8 | 10 | 150 |  |  | 313.78 | 170.56 | 143.22
16.66 | 63.21 | 0.168 | 0.3 | 15 | 0.015 | 1 | SAND | 5 | 20 | U | 0.8 | 10 | 150 |  |  | 314.18 | 170.765 | 143.415
16.68 | 64.25 | 0.213 | 0.3 | 5 | 0.005 | 1 | SAND | 5 | 20 | U | 0.8 | 10 | 150 |  |  | 314.58 | 170.97 | 143.61
16.7 | 65.43 | 0.215 | 0.3 | -10 | -0.01 | 1 | SAND | 5 | 20 | U | 0.8 | 10 | 150 |  |  | 314.98 | 171.175 | 143.805
16.72 | 63.64 | 0.183 | 0.3 | -11 | -0.011 | 1 | SAND | 5 | 20 | U | 0.8 | 10 | 150 |  |  | 315.38 | 171.38 | 144
16.74 | 60.74 | 0.119 | 0.2 | -16 | -0.016 | 1 | SAND | 5 | 20 | U | 0.8 | 10 | 150 |  |  | 315.78 | 171.585 | 144.195
16.76 | 57.59 | 0.125 | 0.2 | -22 | -0.022 | 1 | SAND | 5 | 20 | U | 0.8 | 10 | 150 |  |  | 316.18 | 171.79 | 144.39
16.78 | 55.78 | 0.132 | 0.2 | -25 | -0.025 | 1 | SAND | 5 | 20 | U | 0.8 | 10 | 150 |  |  | 316.58 | 171.995 | 144.585
16.8 | 54.66 | 0.144 | 0.3 | -29 | -0.029 | 1 | SAND | 5 | 20 | U | 0.8 | 10 | 150 |  |  | 316.98 | 172.2 | 144.78
16.82 | 53.61 | 0.129 | 0.2 | -33 | -0.033 | 1 | SAND | 5 | 20 | U | 0.8 | 10 | 150 |  |  | 317.38 | 172.405 | 144.975
16.84 | 51.97 | 0.125 | 0.2 | -35 | -0.035 | 1 | SAND | 5 | 20 | U | 0.8 | 10 | 150 |  |  | 317.78 | 172.61 | 145.17
16.86 | 50.12 | 0.094 | 0.2 | -39 | -0.039 | 1 | SAND | 5 | 20 | U | 0.8 | 10 | 150 |  |  | 318.18 | 172.815 | 145.365
16.88 | 48.88 | 0.078 | 0.2 | -41 | -0.041 | 1 | SAND | 5 | 20 | U | 0.8 | 10 | 150 |  |  | 318.58 | 173.02 | 145.56
16.9 | 46.68 | 0.084 | 0.2 | -43 | -0.043 | 1 | SAND | 5 | 20 | U | 0.8 | 10 | 150 |  |  | 318.98 | 173.225 | 145.755
16.92 | 44.17 | 0.078 | 0.2 | -45 | -0.045 | 1 | SAND | 5 | 20 | U | 0.8 | 10 | 150 |  |  | 319.38 | 173.43 | 145.95
16.94 | 42.29 | 0.08 | 0.2 | -47 | -0.047 | 1 | SAND | 5 | 20 | U | 0.8 | 10 | 150 |  |  | 319.78 | 173.635 | 146.145
16.96 | 39.92 | 0.124 | 0.3 | -49 | -0.049 | 1 | SAND | 5 | 20 | U | 0.8 | 10 | 150 |  |  | 320.18 | 173.84 | 146.34
16.98 | 39.5 | 0.158 | 0.4 | -49 | -0.049 | 1 | SAND | 5 | 20 | U | 0.8 | 10 | 150 |  |  | 320.58 | 174.045 | 146.535
17 | 39.61 | 0.174 | 0.4 | -50 | -0.05 | 1 | SAND | 5 | 20 | U | 0.8 | 10 | 150 |  |  | 320.98 | 174.25 | 146.73
17.02 | 40.57 | 0.153 | 0.4 | -50 | -0.05 | 1 | SAND | 5 | 20 | U | 0.8 | 10 | 150 |  |  | 321.38 | 174.455 | 146.925
17.04 | 41.87 | 0.102 | 0.2 | -51 | -0.051 | 1 | SAND | 5 | 20 | U | 0.8 | 10 | 150 |  |  | 321.78 | 174.66 | 147.12
17.06 | 43.45 | 0.1 | 0.2 | -51 | -0.051 | 1 | SAND | 5 | 20 | U | 0.8 | 10 | 150 |  |  | 322.18 | 174.865 | 147.315
17.08 | 44.51 | 0.133 | 0.3 | -52 | -0.052 | 1 | SAND | 5 | 20 | U | 0.8 | 10 | 150 |  |  | 322.58 | 175.07 | 147.51
17.1 | 43.47 | 0.127 | 0.3 | -55 | -0.055 | 1 | SAND | 5 | 20 | U | 0.8 | 10 | 150 |  |  | 322.98 | 175.275 | 147.705
17.12 | 41.95 | 0.103 | 0.2 | -55 | -0.055 | 1 | SAND | 5 | 20 | U | 0.8 | 10 | 150 |  |  | 323.38 | 175.48 | 147.9
17.14 | 42.67 | 0.087 | 0.2 | -57 | -0.057 | 1 | SAND | 5 | 20 | U | 0.8 | 10 | 150 |  |  | 323.78 | 175.685 | 148.095
17.16 | 43.83 | 0.08 | 0.2 | -58 | -0.058 | 1 | SAND | 5 | 20 | U | 0.8 | 10 | 150 |  |  | 324.18 | 175.89 | 148.29
17.18 | 42.5 | 0.083 | 0.2 | -57 | -0.057 | 1 | SAND | 5 | 20 | U | 0.8 | 10 | 150 |  |  | 324.58 | 176.095 | 148.485
17.2 | 38.91 | 0.116 | 0.3 | -58 | -0.058 | 1 | SAND | 5 | 20 | U | 0.8 | 10 | 150 |  |  | 324.98 | 176.3 | 148.68
17.22 | 40.48 | 0.129 | 0.3 | -59 | -0.059 | 1 | SAND | 5 | 20 | U | 0.8 | 10 | 150 |  |  | 325.38 | 176.505 | 148.875
17.24 | 41.04 | 0.089 | 0.2 | -60 | -0.06 | 1 | SAND | 5 | 20 | U | 0.8 | 10 | 150 |  |  | 325.78 | 176.71 | 149.07
17.26 | 42.08 | 0.084 | 0.2 | -60 | -0.06 | 1 | SAND | 5 | 20 | U | 0.8 | 10 | 150 |  |  | 326.18 | 176.915 | 149.265
17.28 | 42.02 | 0.076 | 0.2 | -60 | -0.06 | 1 | SAND | 5 | 20 | U | 0.8 | 10 | 150 |  |  | 326.58 | 177.12 | 149.46
17.3 | 40.81 | 0.085 | 0.2 | -61 | -0.061 | 1 | SAND | 5 | 20 | U | 0.8 | 10 | 150 |  |  | 326.98 | 177.325 | 149.655
17.32 | 40.22 | 0.103 | 0.3 | -61 | -0.061 | 1 | SAND | 5 | 20 | U | 0.8 | 10 | 150 |  |  | 327.38 | 177.53 | 149.85
17.34 | 40.7 | 0.127 | 0.3 | -61 | -0.061 | 1 | SAND | 5 | 20 | U | 0.8 | 10 | 150 |  |  | 327.78 | 177.735 | 150.045
17.36 | 41.7 | 0.156 | 0.4 | -60 | -0.06 | 1 | SAND | 5 | 20 | U | 0.8 | 10 | 150 |  |  | 328.18 | 177.94 | 150.24
17.38 | 43.02 | 0.157 | 0.4 | -60 | -0.06 | 1 | SAND | 5 | 20 | U | 0.8 | 10 | 150 |  |  | 328.58 | 178.145 | 150.435
17.4 | 43.56 | 0.15 | 0.3 | -60 | -0.06 | 1 | SAND | 5 | 20 | U | 0.8 | 10 | 150 |  |  | 328.98 | 178.35 | 150.63
17.42 | 42.4 | 0.151 | 0.4 | -60 | -0.06 | 1 | SAND | 5 | 20 | U | 0.8 | 10 | 150 |  |  | 329.38 | 178.555 | 150.825
17.44 | 40.18 | 0.15 | 0.4 | -60 | -0.06 | 1 | SAND | 5 | 20 | U | 0.8 | 10 | 150 |  |  | 329.78 | 178.76 | 151.02
17.46 | 39.08 | 0.143 | 0.4 | -60 | -0.06 | 1 | SAND | 5 | 20 | U | 0.8 | 10 | 150 |  |  | 330.18 | 178.965 | 151.215
17.48 | 38.02 | 0.132 | 0.3 | -60 | -0.06 | 1 | SAND | 5 | 20 | U | 0.8 | 10 | 150 |  |  | 330.58 | 179.17 | 151.41
17.5 | 37.11 | 0.129 | 0.3 | -60 | -0.06 | 1 | SAND | 5 | 20 | U | 0.8 | 10 | 150 |  |  | 330.98 | 179.375 | 151.605
17.52 | 36.48 | 0.136 | 0.4 | -59 | -0.059 | 1 | SAND | 5 | 20 | U | 0.8 | 10 | 150 |  |  | 331.38 | 179.58 | 151.8
17.54 | 36.26 | 0.079 | 0.2 | -59 | -0.059 | 1 | SAND | 5 | 20 | U | 0.8 | 10 | 150 |  |  | 331.78 | 179.785 | 151.995
17.56 | 36.51 | 0.072 | 0.2 | -59 | -0.059 | 1 | SAND | 5 | 20 | U | 0.8 | 10 | 150 |  |  | 332.18 | 179.99 | 152.19
17.58 | 37.38 | 0.083 | 0.2 | -59 | -0.059 | 1 | SAND | 5 | 20 | U | 0.8 | 10 | 150 |  |  | 332.58 | 180.195 | 152.385
17.6 | 38.05 | 0.101 | 0.3 | -58 | -0.058 | 1 | SAND | 5 | 20 | U | 0.8 | 10 | 150 |  |  | 332.98 | 180.4 | 152.58
17.62 | 32.18 | 0.109 | 0.3 | -58 | -0.058 | 1 | SAND | 5 | 20 | U | 0.8 | 10 | 150 |  |  | 333.38 | 180.605 | 152.775
17.64 | 32.94 | 0.126 | 0.4 | -58 | -0.058 | 1 | SAND | 5 | 20 | U | 0.8 | 10 | 150 |  |  | 333.78 | 180.81 | 152.97
17.66 | 33.09 | 0.139 | 0.4 | -58 | -0.058 | 1 | SAND | 5 | 20 | U | 0.8 | 10 | 150 |  |  | 334.18 | 181.015 | 153.165
17.68 | 33.07 | 0.138 | 0.4 | -58 | -0.058 | 1 | SAND | 5 | 20 | U | 0.8 | 10 | 150 |  |  | 334.58 | 181.22 | 153.36
17.7 | 34.24 | 0.116 | 0.3 | -58 | -0.058 | 1 | SAND | 5 | 20 | U | 0.8 | 10 | 150 |  |  | 334.98 | 181.425 | 153.555
17.72 | 34.84 | 0.094 | 0.3 | -58 | -0.058 | 1 | SAND | 5 | 20 | U | 0.8 | 10 | 150 |  |  | 335.38 | 181.63 | 153.75
17.74 | 35.89 | 0.071 | 0.2 | -59 | -0.059 | 1 | SAND | 5 | 20 | U | 0.8 | 10 | 150 |  |  | 335.78 | 181.835 | 153.945
17.76 | 36.11 | 0.059 | 0.2 | -59 | -0.059 | 1 | SAND | 5 | 20 | U | 0.8 | 10 | 150 |  |  | 336.18 | 182.04 | 154.14
17.78 | 35.16 | 0.05 | 0.1 | -59 | -0.059 | 1 | SAND | 5 | 20 | U | 0.8 | 10 | 150 |  |  | 336.58 | 182.245 | 154.335
17.8 | 33.95 | 0.052 | 0.2 | -59 | -0.059 | 1 | SAND | 5 | 20 | U | 0.8 | 10 | 150 |  |  | 336.98 | 182.45 | 154.53
17.82 | 32.71 | 0.074 | 0.2 | -59 | -0.059 | 1 | SAND | 5 | 20 | U | 0.8 | 10 | 150 |  |  | 337.38 | 182.655 | 154.725
17.84 | 32.47 | 0.087 | 0.3 | -59 | -0.059 | 1 | SAND | 5 | 20 | U | 0.8 | 10 | 150 |  |  | 337.78 | 182.86 | 154.92
17.86 | 32.38 | 0.096 | 0.3 | -59 | -0.059 | 1 | SAND | 5 | 20 | U | 0.8 | 10 | 150 |  |  | 338.18 | 183.065 | 155.115
17.88 | 32.27 | 0.089 | 0.3 | -59 | -0.059 | 1 | SAND | 5 | 20 | U | 0.8 | 10 | 150 |  |  | 338.58 | 183.27 | 155.31
17.9 | 31.71 | 0.081 | 0.3 | -59 | -0.059 | 1 | SAND | 5 | 20 | U | 0.8 | 10 | 150 |  |  | 338.98 | 183.475 | 155.505
17.92 | 30.52 | 0.078 | 0.3 | -59 | -0.059 | 1 | SAND | 5 | 20 | U | 0.8 | 10 | 150 |  |  | 339.38 | 183.68 | 155.7
17.94 | 29.16 | 0.072 | 0.2 | -59 | -0.059 | 1 | SAND | 5 | 20 | U | 0.8 | 10 | 150 |  |  | 339.78 | 183.885 | 155.895
17.96 | 27.82 | 0.076 | 0.3 | -59 | -0.059 | 1 | SAND | 5 | 20 | U | 0.8 | 10 | 150 |  |  | 340.18 | 184.09 | 156.09
17.98 | 27 | 0.071 | 0.3 | -59 | -0.059 | 1 | SAND | 5 | 20 | U | 0.8 | 10 | 150 |  |  | 340.58 | 184.295 | 156.285
18 | 26.03 | 0.066 | 0.3 | -59 | -0.059 | 1 | SAND | 5 | 20 | U | 0.8 | 10 | 150 |  |  | 340.98 | 184.5 | 156.48
18.02 | 25.89 | 0.061 | 0.2 | -59 | -0.059 | 1 | SAND | 5 | 20 | U | 0.8 | 10 | 150 |  |  | 341.38 | 184.705 | 156.675
18.04 | 26.05 | 0.057 | 0.2 | -58 | -0.058 | 1 | SAND | 5 | 20 | U | 0.8 | 10 | 150 |  |  | 341.78 | 184.91 | 156.87
18.06 | 26.4 | 0.049 | 0.2 | -58 | -0.058 | 1 | SAND | 5 | 20 | U | 0.8 | 10 | 150 |  |  | 342.18 | 185.115 | 157.065
18.08 | 25.99 | 0.045 | 0.2 | -58 | -0.058 | 1 | SAND | 5 | 20 | U | 0.8 | 10 | 150 |  |  | 342.58 | 185.32 | 157.26
18.1 | 25.46 | 0.05 | 0.2 | -58 | -0.058 | 1 | SAND | 5 | 20 | U | 0.8 | 10 | 150 |  |  | 342.98 | 185.525 | 157.455
18.12 | 24.86 | 0.054 | 0.2 | -58 | -0.058 | 1 | SAND | 5 | 20 | U | 0.8 | 10 | 150 |  |  | 343.38 | 185.73 | 157.65
18.14 | 23.95 | 0.059 | 0.2 | -58 | -0.058 | 1 | SAND | 5 | 20 | U | 0.8 | 10 | 150 |  |  | 343.78 | 185.935 | 157.845
18.16 | 22.91 | 0.06 | 0.3 | -58 | -0.058 | 1 | SAND | 5 | 20 | U | 0.8 | 10 | 150 |  |  | 344.18 | 186.14 | 158.04
18.18 | 21.97 | 0.055 | 0.3 | -58 | -0.058 | 1 | SAND | 5 | 20 | U | 0.8 | 10 | 150 |  |  | 344.58 | 186.345 | 158.235
18.2 | 21.43 | 0.053 | 0.2 | -58 | -0.058 | 1 | SAND | 5 | 20 | U | 0.8 | 10 | 150 |  |  | 344.98 | 186.55 | 158.43
18.22 | 21.25 | 0.055 | 0.3 | -58 | -0.058 | 1 | SAND | 5 | 20 | U | 0.8 | 10 | 150 |  |  | 345.38 | 186.755 | 158.625
18.24 | 21.66 | 0.068 | 0.3 | -58 | -0.058 | 1 | SAND | 5 | 20 | U | 0.8 | 10 | 150 |  |  | 345.78 | 186.96 | 158.82
18.26 | 22.52 | 0.089 | 0.4 | -58 | -0.058 | 1 | SAND | 5 | 20 | U | 0.8 | 10 | 150 |  |  | 346.18 | 187.165 | 159.015
18.28 | 24.03 | 0.101 | 0.4 | -58 | -0.058 | 1 | SAND | 5 | 20 | U | 0.8 | 10 | 150 |  |  | 346.58 | 187.37 | 159.21
18.3 | 26.68 | 0.092 | 0.3 | -57 | -0.057 | 1 | SAND | 5 | 20 | U | 0.8 | 10 | 150 |  |  | 346.98 | 187.575 | 159.405
18.32 | 28.34 | 0.033 | 0.1 | -57 | -0.057 | 1 | SAND | 5 | 20 | U | 0.8 | 10 | 150 |  |  | 347.38 | 187.78 | 159.6
18.34 | 29.97 | 0.042 | 0.1 | -57 | -0.057 | 1 | SAND | 5 | 20 | U | 0.8 | 10 | 150 |  |  | 347.78 | 187.985 | 159.795
18.36 | 31.27 | 0.062 | 0.2 | -58 | -0.058 | 1 | SAND | 5 | 20 | U | 0.8 | 10 | 150 |  |  | 348.18 | 188.19 | 159.99
18.38 | 32.33 | 0.052 | 0.2 | -56 | -0.056 | 1 | SAND | 5 | 20 | U | 0.8 | 10 | 150 |  |  | 348.58 | 188.395 | 160.185
18.4 | 30.72 | 0.05 | 0.2 | -56 | -0.056 | 1 | SAND | 5 | 20 | U | 0.8 | 10 | 150 |  |  | 348.98 | 188.6 | 160.38
18.42 | 30.8 | 0.057 | 0.2 | -57 | -0.057 | 1 | SAND | 5 | 20 | U | 0.8 | 10 | 150 |  |  | 349.38 | 188.805 | 160.575
18.44 | 29.77 | 0.067 | 0.2 | -57 | -0.057 | 1 | SAND | 5 | 20 | U | 0.8 | 10 | 150 |  |  | 349.78 | 189.01 | 160.77
18.46 | 28.93 | 0.07 | 0.2 | -57 | -0.057 | 1 | SAND | 5 | 20 | U | 0.8 | 10 | 150 |  |  | 350.18 | 189.215 | 160.965
18.48 | 28.94 | 0.067 | 0.2 | -57 | -0.057 | 1 | SAND | 5 | 20 | U | 0.8 | 10 | 150 |  |  | 350.58 | 189.42 | 161.16
18.5 | 28.65 | 0.074 | 0.3 | -58 | -0.058 | 1 | SAND | 5 | 20 | U | 0.8 | 10 | 150 |  |  | 350.98 | 189.625 | 161.355
18.52 | 28.2 | 0.098 | 0.3 | -58 | -0.058 | 1 | SAND | 5 | 20 | U | 0.8 | 10 | 150 |  |  | 351.38 | 189.83 | 161.55
18.54 | 28.3 | 0.104 | 0.4 | -58 | -0.058 | 1 | SAND | 5 | 20 | U | 0.8 | 10 | 150 |  |  | 351.78 | 190.035 | 161.745
18.56 | 28.44 | 0.105 | 0.4 | -58 | -0.058 | 1 | SAND | 5 | 20 | U | 0.8 | 10 | 150 |  |  | 352.18 | 190.24 | 161.94
18.58 | 28.19 | 0.095 | 0.3 | -58 | -0.058 | 1 | SAND | 5 | 20 | U | 0.8 | 10 | 150 |  |  | 352.58 | 190.445 | 162.135
18.6 | 27.72 | 0.085 | 0.3 | -58 | -0.058 | 1 | SAND | 5 | 20 | U | 0.8 | 10 | 150 |  |  | 352.98 | 190.65 | 162.33
18.62 | 27.33 | 0.081 | 0.3 | -58 | -0.058 | 1 | SAND | 5 | 20 | U | 0.8 | 10 | 150 |  |  | 353.38 | 190.855 | 162.525
18.64 | 26.92 | 0.073 | 0.3 | -58 | -0.058 | 1 | SAND | 5 | 20 | U | 0.8 | 10 | 150 |  |  | 353.78 | 191.06 | 162.72
18.66 | 26.15 | 0.06 | 0.2 | -58 | -0.058 | 1 | SAND | 5 | 20 | U | 0.8 | 10 | 150 |  |  | 354.18 | 191.265 | 162.915
18.68 | 24.62 | 0.04 | 0.2 | -58 | -0.058 | 1 | SAND | 5 | 20 | U | 0.8 | 10 | 150 |  |  | 354.58 | 191.47 | 163.11
18.7 | 23.52 | 0.027 | 0.1 | -58 | -0.058 | 1 | SAND | 5 | 20 | U | 0.8 | 10 | 150 |  |  | 354.98 | 191.675 | 163.305
18.72 | 22.45 | 0.027 | 0.1 | -58 | -0.058 | 1 | SAND | 5 | 20 | U | 0.8 | 10 | 150 |  |  | 355.38 | 191.88 | 163.5
18.74 | 21.73 | 0.015 | 0.1 | -58 | -0.058 | 1 | SAND | 5 | 20 | U | 0.8 | 10 | 150 |  |  | 355.78 | 192.085 | 163.695
18.76 | 21.12 | 0.02 | 0.1 | -58 | -0.058 | 1 | SAND | 5 | 20 | U | 0.8 | 10 | 150 |  |  | 356.18 | 192.29 | 163.89
18.78 | 20.52 | 0.022 | 0.1 | -58 | -0.058 | 1 | SAND | 5 | 20 | U | 0.8 | 10 | 150 |  |  | 356.58 | 192.495 | 164.085
18.8 | 20.6 | 0.017 | 0.1 | -57 | -0.057 | 1 | SAND | 5 | 20 | U | 0.8 | 10 | 150 |  |  | 356.98 | 192.7 | 164.28
18.82 | 21.65 | 0.018 | 0.1 | -57 | -0.057 | 1 | SAND | 5 | 20 | U | 0.8 | 10 | 150 |  |  | 357.38 | 192.905 | 164.475
18.84 | 22.81 | 0.025 | 0.1 | -57 | -0.057 | 1 | SAND | 5 | 20 | U | 0.8 | 10 | 150 |  |  | 357.78 | 193.11 | 164.67
18.86 | 22.97 | 0.026 | 0.1 | -57 | -0.057 | 1 | SAND | 5 | 20 | U | 0.8 | 10 | 150 |  |  | 358.18 | 193.315 | 164.865
18.88 | 22.78 | 0.035 | 0.2 | -57 | -0.057 | 1 | SAND | 5 | 20 | U | 0.8 | 10 | 150 |  |  | 358.58 | 193.52 | 165.06
18.9 | 23.27 | 0.045 | 0.2 | -57 | -0.057 | 1 | SAND | 5 | 20 | U | 0.8 | 10 | 150 |  |  | 358.98 | 193.725 | 165.255
18.92 | 24.22 | 0.048 | 0.2 | -57 | -0.057 | 1 | SAND | 5 | 20 | U | 0.8 | 10 | 150 |  |  | 359.38 | 193.93 | 165.45
18.94 | 24.55 | 0.056 | 0.2 | -57 | -0.057 | 1 | SAND | 5 | 20 | U | 0.8 | 10 | 150 |  |  | 359.78 | 194.135 | 165.645
18.96 | 24.59 | 0.068 | 0.3 | -57 | -0.057 | 1 | SAND | 5 | 20 | U | 0.8 | 10 | 150 |  |  | 360.18 | 194.34 | 165.84
18.98 | 25.2 | 0.091 | 0.4 | -57 | -0.057 | 1 | SAND | 5 | 20 | U | 0.8 | 10 | 150 |  |  | 360.58 | 194.545 | 166.035
19 | 26.45 | 0.093 | 0.4 | -57 | -0.057 | 1 | SAND | 5 | 20 | U | 0.8 | 10 | 150 |  |  | 360.98 | 194.75 | 166.23
19.02 | 27.45 | 0.087 | 0.3 | -56 | -0.056 | 1 | SAND | 5 | 20 | U | 0.8 | 10 | 150 |  |  | 361.38 | 194.955 | 166.425
19.04 | 27.88 | 0.067 | 0.2 | -56 | -0.056 | 1 | SAND | 5 | 20 | U | 0.8 | 10 | 150 |  |  | 361.78 | 195.16 | 166.62
19.06 | 27.86 | 0.076 | 0.3 | -56 | -0.056 | 1 | SAND | 5 | 20 | U | 0.8 | 10 | 150 |  |  | 362.18 | 195.365 | 166.815
19.08 | 27.92 | 0.081 | 0.3 | -56 | -0.056 | 1 | SAND | 5 | 20 | U | 0.8 | 10 | 150 |  |  | 362.58 | 195.57 | 167.01
19.1 | 27.21 | 0.096 | 0.4 | -56 | -0.056 | 1 | SAND | 5 | 20 | U | 0.8 | 10 | 150 |  |  | 362.98 | 195.775 | 167.205
19.12 | 26.48 | 0.102 | 0.4 | -56 | -0.056 | 1 | SAND | 5 | 20 | U | 0.8 | 10 | 150 |  |  | 363.38 | 195.98 | 167.4
19.14 | 26.86 | 0.105 | 0.4 | -56 | -0.056 | 1 | SAND | 5 | 20 | U | 0.8 | 10 | 150 |  |  | 363.78 | 196.185 | 167.595
19.16 | 27.79 | 0.099 | 0.4 | -56 | -0.056 | 1 | SAND | 5 | 20 | U | 0.8 | 10 | 150 |  |  | 364.18 | 196.39 | 167.79
19.18 | 29.4 | 0.094 | 0.3 | -56 | -0.056 | 1 | SAND | 5 | 20 | U | 0.8 | 10 | 150 |  |  | 364.58 | 196.595 | 167.985
19.2 | 30.18 | 0.094 | 0.3 | -56 | -0.056 | 1 | SAND | 5 | 20 | U | 0.8 | 10 | 150 |  |  | 364.98 | 196.8 | 168.18
19.22 | 29.79 | 0.076 | 0.3 | -56 | -0.056 | 1 | SAND | 5 | 20 | U | 0.8 | 10 | 150 |  |  | 365.38 | 197.005 | 168.375
19.24 | 28.79 | 0.076 | 0.3 | -56 | -0.056 | 1 | SAND | 5 | 20 | U | 0.8 | 10 | 150 |  |  | 365.78 | 197.21 | 168.57
19.26 | 28.1 | 0.078 | 0.3 | -56 | -0.056 | 1 | SAND | 5 | 20 | U | 0.8 | 10 | 150 |  |  | 366.18 | 197.415 | 168.765
19.28 | 27.38 | 0.071 | 0.3 | -57 | -0.057 | 1 | SAND | 5 | 20 | U | 0.8 | 10 | 150 |  |  | 366.58 | 197.62 | 168.96
19.3 | 26.47 | 0.082 | 0.3 | -57 | -0.057 | 1 | SAND | 5 | 20 | U | 0.8 | 10 | 150 |  |  | 366.98 | 197.825 | 169.155
19.32 | 26.24 | 0.091 | 0.3 | -57 | -0.057 | 1 | SAND | 5 | 20 | U | 0.8 | 10 | 150 |  |  | 367.38 | 198.03 | 169.35
19.34 | 26.58 | 0.093 | 0.3 | -57 | -0.057 | 1 | SAND | 5 | 20 | U | 0.8 | 10 | 150 |  |  | 367.78 | 198.235 | 169.545
19.36 | 26.81 | 0.09 | 0.3 | -57 | -0.057 | 1 | SAND | 5 | 20 | U | 0.8 | 10 | 150 |  |  | 368.18 | 198.44 | 169.74
19.38 | 27.04 | 0.083 | 0.3 | -57 | -0.057 | 1 | SAND | 5 | 20 | U | 0.8 | 10 | 150 |  |  | 368.58 | 198.645 | 169.935
19.4 | 26.95 | 0.061 | 0.2 | -57 | -0.057 | 1 | SAND | 5 | 20 | U | 0.8 | 10 | 150 |  |  | 368.98 | 198.85 | 170.13
19.42 | 27.02 | 0.034 | 0.1 | -57 | -0.057 | 1 | SAND | 5 | 20 | U | 0.8 | 10 | 150 |  |  | 369.38 | 199.055 | 170.325
19.44 | 27.42 | 0.038 | 0.1 | -57 | -0.057 | 1 | SAND | 5 | 20 | U | 0.8 | 10 | 150 |  |  | 369.78 | 199.26 | 170.52
19.46 | 27.47 | 0.031 | 0.1 | -57 | -0.057 | 1 | SAND | 5 | 20 | U | 0.8 | 10 | 150 |  |  | 370.18 | 199.465 | 170.715
19.48 | 27.86 | 0.02 | 0.1 | -57 | -0.057 | 1 | SAND | 5 | 20 | U | 0.8 | 10 | 150 |  |  | 370.58 | 199.67 | 170.91
19.5 | 27.92 | 0.042 | 0.2 | -57 | -0.057 | 1 | SAND | 5 | 20 | U | 0.8 | 10 | 150 |  |  | 370.98 | 199.875 | 171.105
19.52 | 28.69 | 0.056 | 0.2 | -57 | -0.057 | 1 | SAND | 5 | 20 | U | 0.8 | 10 | 150 |  |  | 371.38 | 200.08 | 171.3
19.54 | 29.36 | 0.017 | 0.1 | -57 | -0.057 | 1 | SAND | 5 | 20 | U | 0.8 | 10 | 150 |  |  | 371.78 | 200.285 | 171.495
19.56 | 29.14 | 0.018 | 0.1 | -57 | -0.057 | 1 | SAND | 5 | 20 | U | 0.8 | 10 | 150 |  |  | 372.18 | 200.49 | 171.69
19.58 | 28.44 | 0.019 | 0.1 | -57 | -0.057 | 1 | SAND | 5 | 20 | U | 0.8 | 10 | 150 |  |  | 372.58 | 200.695 | 171.885
19.6 | 28.11 | 0.029 | 0.1 | -56 | -0.056 | 1 | SAND | 5 | 20 | U | 0.8 | 10 | 150 |  |  | 372.98 | 200.9 | 172.08
19.62 | 22.69 | 0.038 | 0.2 | -56 | -0.056 | 1 | SAND | 5 | 20 | U | 0.8 | 10 | 150 |  |  | 373.38 | 201.105 | 172.275
19.64 | 25.68 | 0.045 | 0.2 | -56 | -0.056 | 1 | SAND | 5 | 20 | U | 0.8 | 10 | 150 |  |  | 373.78 | 201.31 | 172.47
19.66 | 26.3 | 0.051 | 0.2 | -56 | -0.056 | 1 | SAND | 5 | 20 | U | 0.8 | 10 | 150 |  |  | 374.18 | 201.515 | 172.665
19.68 | 26.13 | 0.054 | 0.2 | -55 | -0.055 | 1 | SAND | 5 | 20 | U | 0.8 | 10 | 150 |  |  | 374.58 | 201.72 | 172.86
19.7 | 25.14 | 0.053 | 0.2 | -55 | -0.055 | 1 | SAND | 5 | 20 | U | 0.8 | 10 | 150 |  |  | 374.98 | 201.925 | 173.055
19.72 | 24.38 | 0.05 | 0.2 | -55 | -0.055 | 1 | SAND | 5 | 20 | U | 0.8 | 10 | 150 |  |  | 375.38 | 202.13 | 173.25
19.74 | 24.32 | 0.05 | 0.2 | -55 | -0.055 | 1 | SAND | 5 | 20 | U | 0.8 | 10 | 150 |  |  | 375.78 | 202.335 | 173.445
19.76 | 24.44 | 0.052 | 0.2 | -55 | -0.055 | 1 | SAND | 5 | 20 | U | 0.8 | 10 | 150 |  |  | 376.18 | 202.54 | 173.64
19.78 | 24.84 | 0.04 | 0.2 | -55 | -0.055 | 1 | SAND | 5 | 20 | U | 0.8 | 10 | 150 |  |  | 376.58 | 202.745 | 173.835
19.8 | 25.27 | 0.033 | 0.1 | -55 | -0.055 | 1 | SAND | 5 | 20 | U | 0.8 | 10 | 150 |  |  | 376.98 | 202.95 | 174.03
19.82 | 25.73 | 0.028 | 0.1 | -55 | -0.055 | 1 | SAND | 5 | 20 | U | 0.8 | 10 | 150 |  |  | 377.38 | 203.155 | 174.225
19.84 | 25.89 | 0.03 | 0.1 | -55 | -0.055 | 1 | SAND | 5 | 20 | U | 0.8 | 10 | 150 |  |  | 377.78 | 203.36 | 174.42
19.86 | 25.66 | 0.03 | 0.1 | -54 | -0.054 | 1 | SAND | 5 | 20 | U | 0.8 | 10 | 150 |  |  | 378.18 | 203.565 | 174.615
19.88 | 25.22 | 0.031 | 0.1 | -54 | -0.054 | 1 | SAND | 5 | 20 | U | 0.8 | 10 | 150 |  |  | 378.58 | 203.77 | 174.81
19.9 | 24.46 | 0.037 | 0.2 | -54 | -0.054 | 1 | SAND | 5 | 20 | U | 0.8 | 10 | 150 |  |  | 378.98 | 203.975 | 175.005
19.92 | 23.72 | 0.038 | 0.2 | -54 | -0.054 | 1 | SAND | 5 | 20 | U | 0.8 | 10 | 150 |  |  | 379.38 | 204.18 | 175.2
19.94 | 23.01 |  |  | -54 | -0.054 | 1 | SAND | 5 | 20 | U | 0.8 | 10 | 150 |  |  | 379.78 | 204.385 | 175.395
19.96 | 22.34 |  |  | -54 | -0.054 | 1 | SAND | 5 | 20 | U | 0.8 | 10 | 150 |  |  | 380.18 | 204.59 | 175.59
19.98 | 21.91 |  |  | -53 | -0.053 | 1 | SAND | 5 | 20 | U | 0.8 | 10 | 150 |  |  | 380.58 | 204.795 | 175.785
20 | 21.55 |  |  |  |  | 1 | SAND | 5 | 20 | U | 0.8 | 10 | 150 |  |  | 380.98 | 205 | 175.98