## Location data
Easting | Northing | Elevation [m] | Water level [m] | srid | datum
0

## Cone properties
Depth from [m] | Depth to [m] | area ratio [-] | Cone type | Cone base area [cm2] | Cone sleeve_area [cm2] | Sleeve cross-sectional area top [cm2] | Sleeve cross-sectional area bottom [cm2]
0 | 20 | 0.8 | U | 10 | 150

## Layering
Depth from [m] | Depth to [m] | Total unit weight [kN/m3] | Soil type | Layer no
0 | 3.16 | 18 | SAND | 1
3.16 | 5.9 | 17 | CLAY | 2
5.9 | 14.86 | 19.5 | SAND | 3
14.86 | 15.7 | 20 | SAND | 4
15.7 | 20 | 20 | SAND | 5

## Data
z [m] | qc [MPa] | fs [MPa] | Rf [%] | u [kPa] | u2 [MPa] | Push | Soil type | Layer no | Total unit weight [kN/m3] | Vertical total stress [kPa] | Water pressure [kPa] | Vertical effective stress [kPa] | Cone type | area ratio [-] | Cone base area [cm2] | Cone sleeve_area [cm2] | Sleeve cross-sectional area top [cm2] | Sleeve cross-sectional area bottom [cm2]
0 | [6 empty] | SAND | 1 | 18 | 0 | 0 | 0 | U | 0.8 | 10 | 150
0.02 | 0 | 0.003 | 0 | 4 | 0.004 | 1 | SAND | 1 | 18 | 0.36 | 0.205 | 0.155 | U | 0.8 | 10 | 150
0.04 | 0 | 0.003 | 0 | 4 | 0.004 | 1 | SAND | 1 | 18 | 0.72 | 0.41 | 0.31 | U | 0.8 | 10 | 150
0.06 | 0.35 | 0.003 | 0.9 | 2 | 0.002 | 1 | SAND | 1 | 18 | 1.08 | 0.615 | 0.465 | U | 0.8 | 10 | 150
0.08 | 0.44 | 0.003 | 0.7 | 0 | 0 | 1 | SAND | 1 | 18 | 1.44 | 0.82 | 0.62 | U | 0.8 | 10 | 150
0.1 | 0.54 | 0.002 | 0.4 | -1 | -0.001 | 1 | SAND | 1 | 18 | 1.8 | 1.025 | 0.775 | U | 0.8 | 10 | 150
0.12 | 0.65 | 0.002 | 0.3 | -1 | -0.001 | 1 | SAND | 1 | 18 | 2.16 | 1.23 | 0.93 | U | 0.8 | 10 | 150
0.14 | 0.72 | 0.002 | 0.3 | -1 | -0.001 | 1 | SAND | 1 | 18 | 2.52 | 1.435 | 1.085 | U | 0.8 | 10 | 150
0.16 | 0.76 | 0.001 | 0.1 | -1 | -0.001 | 1 | SAND | 1 | 18 | 2.88 | 1.64 | 1.24 | U | 0.8 | 10 | 150
0.18 | 0.85 | 0.002 | 0.2 | -1 | -0.001 | 1 | SAND | 1 | 18 | 3.24 | 1.845 | 1.395 | U | 0.8 | 10 | 150
0.2 | 1.11 | 0.003 | 0.3 | -1 | -0.001 | 1 | SAND | 1 | 18 | 3.6 | 2.05 | 1.55 | U | 0.8 | 10 | 150
0.22 | 1.42 | 0.003 | 0.2 | -1 | -0.001 | 1 | SAND | 1 | 18 | 3.96 | 2.255 | 1.705 | U | 0.8 | 10 | 150
0.24 | 1.74 | 0.003 | 0.2 | 0 | 0 | 1 | SAND | 1 | 18 | 4.32 | 2.46 | 1.86 | U | 0.8 | 10 | 150
0.26 | 1.86 | 0.003 | 0.2 | 0 | 0 | 1 | SAND | 1 | 18 | 4.68 | 2.665 | 2.015 | U | 0.8 | 10 | 150
0.28 | 1.91 | 0.003 | 0.2 | 0 | 0 | 1 | SAND | 1 | 18 | 5.04 | 2.87 | 2.17 | U | 0.8 | 10 | 150
0.3 | 1.97 | 0.004 | 0.2 | 0 | 0 | 1 | SAND | 1 | 18 | 5.4 | 3.075 | 2.325 | U | 0.8 | 10 | 150
0.32 | 2.02 | 0.005 | 0.2 | 0 | 0 | 1 | SAND | 1 | 18 | 5.76 | 3.28 | 2.48 | U | 0.8 | 10 | 150
0.34 | 2.14 | 0.006 | 0.3 | 0 | 0 | 1 | SAND | 1 | 18 | 6.12 | 3.485 | 2.635 | U | 0.8 | 10 | 150
0.36 | 2.45 | 0.01 | 0.4 | 0 | 0 | 1 | SAND | 1 | 18 | 6.48 | 3.69 | 2.79 | U | 0.8 | 10 | 150
0.38 | 2.69 | 0.01 | 0.4 | 1 | 0.001 | 1 | SAND | 1 | 18 | 6.84 | 3.895 | 2.945 | U | 0.8 | 10 | 150
0.4 | 2.77 | 0.01 | 0.4 | 1 | 0.001 | 1 | SAND | 1 | 18 | 7.2 | 4.1 | 3.1 | U | 0.8 | 10 | 150
0.42 | 2.88 | 0.011 | 0.4 | 1 | 0.001 | 1 | SAND | 1 | 18 | 7.56 | 4.305 | 3.255 | U | 0.8 | 10 | 150
0.44 | 3.15 | 0.011 | 0.3 | 1 | 0.001 | 1 | SAND | 1 | 18 | 7.92 | 4.51 | 3.41 | U | 0.8 | 10 | 150
0.46 | 3.44 | 0.01 | 0.3 | 1 | 0.001 | 1 | SAND | 1 | 18 | 8.28 | 4.715 | 3.565 | U | 0.8 | 10 | 150
0.48 | 3.83 | 0.011 | 0.3 | 2 | 0.002 | 1 | SAND | 1 | 18 | 8.64 | 4.92 | 3.72 | U | 0.8 | 10 | 150
0.5 | 4.12 | 0.011 | 0.3 | 2 | 0.002 | 1 | SAND | 1 | 18 | 9 | 5.125 | 3.875 | U | 0.8 | 10 | 150
0.52 | 4.45 | 0.013 | 0.3 | 2 | 0.002 | 1 | SAND | 1 | 18 | 9.36 | 5.33 | 4.03 | U | 0.8 | 10 | 150
0.54 | 4.67 | 0.014 | 0.3 | 3 | 0.003 | 1 | SAND | 1 | 18 | 9.72 | 5.535 | 4.185 | U | 0.8 | 10 | 150
0.56 | 5.03 | 0.016 | 0.3 | 3 | 0.003 | 1 | SAND | 1 | 18 | 10.08 | 5.74 | 4.34 | U | 0.8 | 10 | 150
0.58 | 5.35 | 0.018 | 0.3 | 3 | 0.003 | 1 | SAND | 1 | 18 | 10.44 | 5.945 | 4.495 | U | 0.8 | 10 | 150
0.6 | 5.69 | 0.02 | 0.4 | 3 | 0.003 | 1 | SAND | 1 | 18 | 10.8 | 6.15 | 4.65 | U | 0.8 | 10 | 150
0.62 | 6.25 | 0.024 | 0.4 | 3 | 0.003 | 1 | SAND | 1 | 18 | 11.16 | 6.355 | 4.805 | U | 0.8 | 10 | 150
0.64 | 6.78 | 0.027 | 0.4 | 3 | 0.003 | 1 | SAND | 1 | 18 | 11.52 | 6.56 | 4.96 | U | 0.8 | 10 | 150
0.66 | 7.81 | 0.03 | 0.4 | 3 | 0.003 | 1 | SAND | 1 | 18 | 11.88 | 6.765 | 5.115 | U | 0.8 | 10 | 150
0.68 | 8.92 | 0.033 | 0.4 | 4 | 0.004 | 1 | SAND | 1 | 18 | 12.24 | 6.97 | 5.27 | U | 0.8 | 10 | 150
0.7 | 10.06 | 0.035 | 0.3 | 4 | 0.004 | 1 | SAND | 1 | 18 | 12.6 | 7.175 | 5.425 | U | 0.8 | 10 | 150
0.72 | 10.59 | 0.038 | 0.4 | 4 | 0.004 | 1 | SAND | 1 | 18 | 12.96 | 7.38 | 5.58 | U | 0.8 | 10 | 150
0.74 | 10.98 | 0.041 | 0.4 | 4 | 0.004 | 1 | SAND | 1 | 18 | 13.32 | 7.585 | 5.735 | U | 0.8 | 10 | 150
0.76 | 11.56 | 0.044 | 0.4 | 5 | 0.005 | 1 | SAND | 1 | 18 | 13.68 | 7.79 | 5.89 | U | 0.8 | 10 | 150
0.78 | 11.9 | 0.048 | 0.4 | 5 | 0.005 | 1 | SAND | 1 | 18 | 14.04 | 7.995 | 6.045 | U | 0.8 | 10 | 150
0.8 | 12.18 | 0.047 | 0.4 | 5 | 0.005 | 1 | SAND | 1 | 18 | 14.4 | 8.2 | 6.2 | U | 0.8 | 10 | 150
0.82 | 12.47 | 0.05 | 0.4 | 6 | 0.006 | 1 | SAND | 1 | 18 | 14.76 | 8.405 | 6.355 | U | 0.8 | 10 | 150
0.84 | 13.01 | 0.054 | 0.4 | 6 | 0.006 | 1 | SAND | 1 | 18 | 15.12 | 8.61 | 6.51 | U | 0.8 | 10 | 150
0.86 | 13.87 | 0.057 | 0.4 | 6 | 0.006 | 1 | SAND | 1 | 18 | 15.48 | 8.815 | 6.665 | U | 0.8 | 10 | 150
0.88 | 14.6 | 0.055 | 0.4 | 6 | 0.006 | 1 | SAND | 1 | 18 | 15.84 | 9.02 | 6.82 | U | 0.8 | 10 | 150
0.9 | 14.94 | 0.055 | 0.4 | 7 | 0.007 | 1 | SAND | 1 | 18 | 16.2 | 9.225 | 6.975 | U | 0.8 | 10 | 150
0.92 | 15.27 | 0.057 | 0.4 | 7 | 0.007 | 1 | SAND | 1 | 18 | 16.56 | 9.43 | 7.13 | U | 0.8 | 10 | 150
0.94 | 16.12 | 0.058 | 0.4 | 7 | 0.007 | 1 | SAND | 1 | 18 | 16.92 | 9.635 | 7.285 | U | 0.8 | 10 | 150
0.96 | 17.25 | 0.06 | 0.3 | 7 | 0.007 | 1 | SAND | 1 | 18 | 17.28 | 9.84 | 7.44 | U | 0.8 | 10 | 150
0.98 | 17.76 | 0.064 | 0.4 | 7 | 0.007 | 1 | SAND | 1 | 18 | 17.64 | 10.045 | 7.595 | U | 0.8 | 10 | 150
1 | 18.18 | 0.066 | 0.4 | 8 | 0.008 | 1 | SAND | 1 | 18 | 18 | 10.25 | 7.75 | U | 0.8 | 10 | 150
1.02 | 18.35 | 0.065 | 0.4 | 8 | 0.008 | 1 | SAND | 1 | 18 | 18.36 | 10.455 | 7.905 | U | 0.8 | 10 | 150
1.04 | 18.41 | 0.063 | 0.3 | 9 | 0.009 | 1 | SAND | 1 | 18 | 18.72 | 10.66 | 8.06 | U | 0.8 | 10 | 150
1.06 | 18.52 | 0.064 | 0.3 | 9 | 0.009 | 1 | SAND | 1 | 18 | 19.08 | 10.865 | 8.215 | U | 0.8 | 10 | 150
1.08 | 18.77 | 0.066 | 0.4 | 9 | 0.009 | 1 | SAND | 1 | 18 | 19.44 | 11.07 | 8.37 | U | 0.8 | 10 | 150
1.1 | 19.28 | 0.069 | 0.4 | 9 | 0.009 | 1 | SAND | 1 | 18 | 19.8 | 11.275 | 8.525 | U | 0.8 | 10 | 150
1.12 | 19.96 | 0.074 | 0.4 | 10 | 0.01 | 1 | SAND | 1 | 18 | 20.16 | 11.48 | 8.68 | U | 0.8 | 10 | 150
1.14 | 20.3 | 0.076 | 0.4 | 10 | 0.01 | 1 | SAND | 1 | 18 | 20.52 | 11.685 | 8.835 | U | 0.8 | 10 | 150
1.16 | 20.38 | 0.076 | 0.4 | 10 | 0.01 | 1 | SAND | 1 | 18 | 20.88 | 11.89 | 8.99 | U | 0.8 | 10 | 150
1.18 | 20.41 | 0.085 | 0.4 | 11 | 0.011 | 1 | SAND | 1 | 18 | 21.24 | 12.095 | 9.145 | U | 0.8 | 10 | 150
1.2 | 20.5 | 0.102 | 0.5 | 11 | 0.011 | 1 | SAND | 1 | 18 | 21.6 | 12.3 | 9.3 | U | 0.8 | 10 | 150
1.22 | 20.64 | 0.113 | 0.5 | 11 | 0.011 | 1 | SAND | 1 | 18 | 21.96 | 12.505 | 9.455 | U | 0.8 | 10 | 150
1.24 | 20.96 | 0.11 | 0.5 | 12 | 0.012 | 1 | SAND | 1 | 18 | 22.32 | 12.71 | 9.61 | U | 0.8 | 10 | 150
1.26 | 21.4 | 0.091 | 0.4 | 12 | 0.012 | 1 | SAND | 1 | 18 | 22.68 | 12.915 | 9.765 | U | 0.8 | 10 | 150
1.28 | 22.04 | 0.078 | 0.4 | 12 | 0.012 | 1 | SAND | 1 | 18 | 23.04 | 13.12 | 9.92 | U | 0.8 | 10 | 150
1.3 | 23.36 | 0.077 | 0.3 | 12 | 0.012 | 1 | SAND | 1 | 18 | 23.4 | 13.325 | 10.075 | U | 0.8 | 10 | 150
1.32 | 24.58 | 0.084 | 0.3 | 13 | 0.013 | 1 | SAND | 1 | 18 | 23.76 | 13.53 | 10.23 | U | 0.8 | 10 | 150
1.34 | 25.96 | 0.086 | 0.3 | 13 | 0.013 | 1 | SAND | 1 | 18 | 24.12 | 13.735 | 10.385 | U | 0.8 | 10 | 150
1.36 | 26.68 | 0.086 | 0.3 | 14 | 0.014 | 1 | SAND | 1 | 18 | 24.48 | 13.94 | 10.54 | U | 0.8 | 10 | 150
1.38 | 26.52 | 0.089 | 0.3 | 16 | 0.016 | 1 | SAND | 1 | 18 | 24.84 | 14.145 | 10.695 | U | 0.8 | 10 | 150
1.4 | 26.46 | 0.091 | 0.3 | 19 | 0.019 | 1 | SAND | 1 | 18 | 25.2 | 14.35 | 10.85 | U | 0.8 | 10 | 150
1.42 | 26.56 | 0.09 | 0.3 | 22 | 0.022 | 1 | SAND | 1 | 18 | 25.56 | 14.555 | 11.005 | U | 0.8 | 10 | 150
1.44 | 26.88 | 0.084 | 0.3 | 22 | 0.022 | 1 | SAND | 1 | 18 | 25.92 | 14.76 | 11.16 | U | 0.8 | 10 | 150
1.46 | 27.09 | 0.08 | 0.3 | 19 | 0.019 | 1 | SAND | 1 | 18 | 26.28 | 14.965 | 11.315 | U | 0.8 | 10 | 150
1.48 | 26.67 | 0.078 | 0.3 | 16 | 0.016 | 1 | SAND | 1 | 18 | 26.64 | 15.17 | 11.47 | U | 0.8 | 10 | 150
1.5 | 26.21 | 0.075 | 0.3 | 18 | 0.018 | 1 | SAND | 1 | 18 | 27 | 15.375 | 11.625 | U | 0.8 | 10 | 150
1.52 | 25.26 | 0.074 | 0.3 | 19 | 0.019 | 1 | SAND | 1 | 18 | 27.36 | 15.58 | 11.78 | U | 0.8 | 10 | 150
1.54 | 24.47 | 0.078 | 0.3 | 20 | 0.02 | 1 | SAND | 1 | 18 | 27.72 | 15.785 | 11.935 | U | 0.8 | 10 | 150
1.56 | 23.69 | 0.08 | 0.3 | 18 | 0.018 | 1 | SAND | 1 | 18 | 28.08 | 15.99 | 12.09 | U | 0.8 | 10 | 150
1.58 | 23.51 | 0.086 | 0.4 | 19 | 0.019 | 1 | SAND | 1 | 18 | 28.44 | 16.195 | 12.245 | U | 0.8 | 10 | 150
1.6 | 23.55 | 0.093 | 0.4 | 19 | 0.019 | 1 | SAND | 1 | 18 | 28.8 | 16.4 | 12.4 | U | 0.8 | 10 | 150
1.62 | 24.02 | 0.094 | 0.4 | 18 | 0.018 | 1 | SAND | 1 | 18 | 29.16 | 16.605 | 12.555 | U | 0.8 | 10 | 150
1.64 | 25.1 | 0.095 | 0.4 | 18 | 0.018 | 1 | SAND | 1 | 18 | 29.52 | 16.81 | 12.71 | U | 0.8 | 10 | 150
1.66 | 26.8 | 0.107 | 0.4 | 18 | 0.018 | 1 | SAND | 1 | 18 | 29.88 | 17.015 | 12.865 | U | 0.8 | 10 | 150
1.68 | 27.88 | 0.127 | 0.5 | 19 | 0.019 | 1 | SAND | 1 | 18 | 30.24 | 17.22 | 13.02 | U | 0.8 | 10 | 150
1.7 | 28.62 | 0.139 | 0.5 | 19 | 0.019 | 1 | SAND | 1 | 18 | 30.6 | 17.425 | 13.175 | U | 0.8 | 10 | 150
1.72 | 28.63 | 0.139 | 0.5 | 20 | 0.02 | 1 | SAND | 1 | 18 | 30.96 | 17.63 | 13.33 | U | 0.8 | 10 | 150
1.74 | 28.9 | 0.117 | 0.4 | 22 | 0.022 | 1 | SAND | 1 | 18 | 31.32 | 17.835 | 13.485 | U | 0.8 | 10 | 150
1.76 | 29.5 | 0.1 | 0.3 | 24 | 0.024 | 1 | SAND | 1 | 18 | 31.68 | 18.04 | 13.64 | U | 0.8 | 10 | 150
1.78 | 30.72 | 0.098 | 0.3 | 25 | 0.025 | 1 | SAND | 1 | 18 | 32.04 | 18.245 | 13.795 | U | 0.8 | 10 | 150
1.8 | 32.07 | 0.101 | 0.3 | 24 | 0.024 | 1 | SAND | 1 | 18 | 32.4 | 18.45 | 13.95 | U | 0.8 | 10 | 150
1.82 | 34.11 | 0.114 | 0.3 | 24 | 0.024 | 1 | SAND | 1 | 18 | 32.76 | 18.655 | 14.105 | U | 0.8 | 10 | 150
1.84 | 36.67 | 0.128 | 0.3 | 24 | 0.024 | 1 | SAND | 1 | 18 | 33.12 | 18.86 | 14.26 | U | 0.8 | 10 | 150
1.86 | 39.32 | 0.136 | 0.3 | 23 | 0.023 | 1 | SAND | 1 | 18 | 33.48 | 19.065 | 14.415 | U | 0.8 | 10 | 150
1.88 | 39.5 | 0.139 | 0.4 | 28 | 0.028 | 1 | SAND | 1 | 18 | 33.84 | 19.27 | 14.57 | U | 0.8 | 10 | 150
1.9 | 38.67 | 0.142 | 0.4 | 29 | 0.029 | 1 | SAND | 1 | 18 | 34.2 | 19.475 | 14.725 | U | 0.8 | 10 | 150
1.92 | 38.42 | 0.149 | 0.4 | 30 | 0.03 | 1 | SAND | 1 | 18 | 34.56 | 19.68 | 14.88 | U | 0.8 | 10 | 150
1.94 | 38.41 | 0.156 | 0.4 | 34 | 0.034 | 1 | SAND | 1 | 18 | 34.92 | 19.885 | 15.035 | U | 0.8 | 10 | 150
1.96 | 38.45 | 0.149 | 0.4 | 37 | 0.037 | 1 | SAND | 1 | 18 | 35.28 | 20.09 | 15.19 | U | 0.8 | 10 | 150
1.98 | 38.24 | 0.139 | 0.4 | 44 | 0.044 | 1 | SAND | 1 | 18 | 35.64 | 20.295 | 15.345 | U | 0.8 | 10 | 150
2 | 37.63 | 0.137 | 0.4 | 39 | 0.039 | 1 | SAND | 1 | 18 | 36 | 20.5 | 15.5 | U | 0.8 | 10 | 150
2.02 | 37.27 | 0.135 | 0.4 | 32 | 0.032 | 1 | SAND | 1 | 18 | 36.36 | 20.705 | 15.655 | U | 0.8 | 10 | 150
2.04 | 36.7 | 0.131 | 0.4 | 30 | 0.03 | 1 | SAND | 1 | 18 | 36.72 | 20.91 | 15.81 | U | 0.8 | 10 | 150
2.06 | 36.76 | 0.122 | 0.3 | 29 | 0.029 | 1 | SAND | 1 | 18 | 37.08 | 21.115 | 15.965 | U | 0.8 | 10 | 150
2.08 | 37.5 | 0.115 | 0.3 | 28 | 0.028 | 1 | SAND | 1 | 18 | 37.44 | 21.32 | 16.12 | U | 0.8 | 10 | 150
2.1 | 38.2 | 0.117 | 0.3 | 27 | 0.027 | 1 | SAND | 1 | 18 | 37.8 | 21.525 | 16.275 | U | 0.8 | 10 | 150
2.12 | 38.66 | 0.121 | 0.3 | 27 | 0.027 | 1 | SAND | 1 | 18 | 38.16 | 21.73 | 16.43 | U | 0.8 | 10 | 150
2.14 | 38.59 | 0.12 | 0.3 | 28 | 0.028 | 1 | SAND | 1 | 18 | 38.52 | 21.935 | 16.585 | U | 0.8 | 10 | 150
2.16 | 38.11 | 0.119 | 0.3 | 28 | 0.028 | 1 | SAND | 1 | 18 | 38.88 | 22.14 | 16.74 | U | 0.8 | 10 | 150
2.18 | 37.41 | 0.119 | 0.3 | 30 | 0.03 | 1 | SAND | 1 | 18 | 39.24 | 22.345 | 16.895 | U | 0.8 | 10 | 150
2.2 | 36.94 | 0.138 | 0.4 | 30 | 0.03 | 1 | SAND | 1 | 18 | 39.6 | 22.55 | 17.05 | U | 0.8 | 10 | 150
2.22 | 36.96 | 0.153 | 0.4 | 31 | 0.031 | 1 | SAND | 1 | 18 | 39.96 | 22.755 | 17.205 | U | 0.8 | 10 | 150
2.24 | 37.3 | 0.156 | 0.4 | 32 | 0.032 | 1 | SAND | 1 | 18 | 40.32 | 22.96 | 17.36 | U | 0.8 | 10 | 150
2.26 | 37.11 | 0.147 | 0.4 | 32 | 0.032 | 1 | SAND | 1 | 18 | 40.68 | 23.165 | 17.515 | U | 0.8 | 10 | 150
2.28 | 36.5 | 0.14 | 0.4 | 30 | 0.03 | 1 | SAND | 1 | 18 | 41.04 | 23.37 | 17.67 | U | 0.8 | 10 | 150
2.3 | 36.57 | 0.129 | 0.4 | 31 | 0.031 | 1 | SAND | 1 | 18 | 41.4 | 23.575 | 17.825 | U | 0.8 | 10 | 150
2.32 | 36.42 | 0.116 | 0.3 | 31 | 0.031 | 1 | SAND | 1 | 18 | 41.76 | 23.78 | 17.98 | U | 0.8 | 10 | 150
2.34 | 36.11 | 0.103 | 0.3 | 32 | 0.032 | 1 | SAND | 1 | 18 | 42.12 | 23.985 | 18.135 | U | 0.8 | 10 | 150
2.36 | 35.58 | 0.11 | 0.3 | 31 | 0.031 | 1 | SAND | 1 | 18 | 42.48 | 24.19 | 18.29 | U | 0.8 | 10 | 150
2.38 | 35.15 | 0.158 | 0.4 | 29 | 0.029 | 1 | SAND | 1 | 18 | 42.84 | 24.395 | 18.445 | U | 0.8 | 10 | 150
2.4 | 35.27 | 0.176 | 0.5 | 31 | 0.031 | 1 | SAND | 1 | 18 | 43.2 | 24.6 | 18.6 | U | 0.8 | 10 | 150
2.42 | 35.56 | 0.162 | 0.5 | 32 | 0.032 | 1 | SAND | 1 | 18 | 43.56 | 24.805 | 18.755 | U | 0.8 | 10 | 150
2.44 | 36.02 | 0.14 | 0.4 | 29 | 0.029 | 1 | SAND | 1 | 18 | 43.92 | 25.01 | 18.91 | U | 0.8 | 10 | 150
2.46 | 36.6 | 0.13 | 0.4 | 27 | 0.027 | 1 | SAND | 1 | 18 | 44.28 | 25.215 | 19.065 | U | 0.8 | 10 | 150
2.48 | 36.83 | 0.128 | 0.3 | 27 | 0.027 | 1 | SAND | 1 | 18 | 44.64 | 25.42 | 19.22 | U | 0.8 | 10 | 150
2.5 | 36.93 | 0.141 | 0.4 | 30 | 0.03 | 1 | SAND | 1 | 18 | 45 | 25.625 | 19.375 | U | 0.8 | 10 | 150
2.52 | 36.29 | 0.167 | 0.5 | 30 | 0.03 | 1 | SAND | 1 | 18 | 45.36 | 25.83 | 19.53 | U | 0.8 | 10 | 150
2.54 | 35.5 | 0.149 | 0.4 | 30 | 0.03 | 1 | SAND | 1 | 18 | 45.72 | 26.035 | 19.685 | U | 0.8 | 10 | 150
2.56 | 34.74 | 0.137 | 0.4 | 32 | 0.032 | 1 | SAND | 1 | 18 | 46.08 | 26.24 | 19.84 | U | 0.8 | 10 | 150
2.58 | 34.06 | 0.113 | 0.3 | 38 | 0.038 | 1 | SAND | 1 | 18 | 46.44 | 26.445 | 19.995 | U | 0.8 | 10 | 150
2.6 | 32.72 | 0.091 | 0.3 | 36 | 0.036 | 1 | SAND | 1 | 18 | 46.8 | 26.65 | 20.15 | U | 0.8 | 10 | 150
2.62 | 32.12 | 0.09 | 0.3 | 31 | 0.031 | 1 | SAND | 1 | 18 | 47.16 | 26.855 | 20.305 | U | 0.8 | 10 | 150
2.64 | 32.01 | 0.088 | 0.3 | 30 | 0.03 | 1 | SAND | 1 | 18 | 47.52 | 27.06 | 20.46 | U | 0.8 | 10 | 150
2.66 | 32.21 | 0.095 | 0.3 | 30 | 0.03 | 1 | SAND | 1 | 18 | 47.88 | 27.265 | 20.615 | U | 0.8 | 10 | 150
2.68 | 31.99 | 0.104 | 0.3 | 30 | 0.03 | 1 | SAND | 1 | 18 | 48.24 | 27.47 | 20.77 | U | 0.8 | 10 | 150
2.7 | 31.57 | 0.118 | 0.4 | 29 | 0.029 | 1 | SAND | 1 | 18 | 48.6 | 27.675 | 20.925 | U | 0.8 | 10 | 150
2.72 | 30.87 | 0.125 | 0.4 | 30 | 0.03 | 1 | SAND | 1 | 18 | 48.96 | 27.88 | 21.08 | U | 0.8 | 10 | 150
2.74 | 30.12 | 0.124 | 0.4 | 30 | 0.03 | 1 | SAND | 1 | 18 | 49.32 | 28.085 | 21.235 | U | 0.8 | 10 | 150
2.76 | 29.26 | 0.12 | 0.4 | 29 | 0.029 | 1 | SAND | 1 | 18 | 49.68 | 28.29 | 21.39 | U | 0.8 | 10 | 150
2.78 | 28.49 | 0.115 | 0.4 | 28 | 0.028 | 1 | SAND | 1 | 18 | 50.04 | 28.495 | 21.545 | U | 0.8 | 10 | 150
2.8 | 28.1 | 0.106 | 0.4 | 27 | 0.027 | 1 | SAND | 1 | 18 | 50.4 | 28.7 | 21.7 | U | 0.8 | 10 | 150
2.82 | 27.32 | 0.104 | 0.4 | 27 | 0.027 | 1 | SAND | 1 | 18 | 50.76 | 28.905 | 21.855 | U | 0.8 | 10 | 150
2.84 | 26.18 | 0.113 | 0.4 | 26 | 0.026 | 1 | SAND | 1 | 18 | 51.12 | 29.11 | 22.01 | U | 0.8 | 10 | 150
2.86 | 25.07 | 0.116 | 0.5 | 26 | 0.026 | 1 | SAND | 1 | 18 | 51.48 | 29.315 | 22.165 | U | 0.8 | 10 | 150
2.88 | 23.64 | 0.114 | 0.5 | 26 | 0.026 | 1 | SAND | 1 | 18 | 51.84 | 29.52 | 22.32 | U | 0.8 | 10 | 150
2.9 | 21.95 | 0.106 | 0.5 | 27 | 0.027 | 1 | SAND | 1 | 18 | 52.2 | 29.725 | 22.475 | U | 0.8 | 10 | 150
2.92 | 20.47 | 0.1 | 0.5 | 26 | 0.026 | 1 | SAND | 1 | 18 | 52.56 | 29.93 | 22.63 | U | 0.8 | 10 | 150
2.94 | 18.61 | 0.1 | 0.5 | 26 | 0.026 | 1 | SAND | 1 | 18 | 52.92 | 30.135 | 22.785 | U | 0.8 | 10 | 150
2.96 | 16.71 | 0.102 | 0.6 | 24 | 0.024 | 1 | SAND | 1 | 18 | 53.28 | 30.34 | 22.94 | U | 0.8 | 10 | 150
2.98 | 14.88 | 0.089 | 0.6 | 23 | 0.023 | 1 | SAND | 1 | 18 | 53.64 | 30.545 | 23.095 | U | 0.8 | 10 | 150
3 | 12.91 | 0.074 | 0.6 | 22 | 0.022 | 1 | SAND | 1 | 18 | 54 | 30.75 | 23.25 | U | 0.8 | 10 | 150
3.02 | 9.88 | 0.061 | 0.6 | 20 | 0.02 | 1 | SAND | 1 | 18 | 54.36 | 30.955 | 23.405 | U | 0.8 | 10 | 150
3.04 | 7.62 | 0.058 | 0.8 | 21 | 0.021 | 1 | SAND | 1 | 18 | 54.72 | 31.16 | 23.56 | U | 0.8 | 10 | 150
3.06 | 5.24 | 0.058 | 1.1 | 22 | 0.022 | 1 | SAND | 1 | 18 | 55.08 | 31.365 | 23.715 | U | 0.8 | 10 | 150
3.08 | 3.42 | 0.061 | 1.8 | 24 | 0.024 | 1 | SAND | 1 | 18 | 55.44 | 31.57 | 23.87 | U | 0.8 | 10 | 150
3.1 | 2.38 | 0.052 | 2.2 | 26 | 0.026 | 1 | SAND | 1 | 18 | 55.8 | 31.775 | 24.025 | U | 0.8 | 10 | 150
3.12 | 1.68 | 0.043 | 2.6 | 29 | 0.029 | 1 | SAND | 1 | 18 | 56.16 | 31.98 | 24.18 | U | 0.8 | 10 | 150
3.14 | 1.39 | 0.031 | 2.2 | 28 | 0.028 | 1 | SAND | 1 | 18 | 56.52 | 32.185 | 24.335 | U | 0.8 | 10 | 150
3.16 | 1.14 | 0.024 | 2.1 | 28 | 0.028 | 1 | CLAY | 2 | 17 | 56.88 | 32.39 | 24.49 | U | 0.8 | 10 | 150
3.18 | 0.96 | 0.022 | 2.3 | 53 | 0.053 | 1 | CLAY | 2 | 17 | 57.22 | 32.595 | 24.625 | U | 0.8 | 10 | 150
3.2 | 0.92 | 0.021 | 2.3 | 107 | 0.107 | 1 | CLAY | 2 | 17 | 57.56 | 32.8 | 24.76 | U | 0.8 | 10 | 150
3.22 | 0.91 | 0.014 | 1.5 | 137 | 0.137 | 1 | CLAY | 2 | 17 | 57.9 | 33.005 | 24.895 | U | 0.8 | 10 | 150
3.24 | 0.9 | 0.008 | 0.9 | 185 | 0.185 | 1 | CLAY | 2 | 17 | 58.24 | 33.21 | 25.03 | U | 0.8 | 10 | 150
3.26 | 0.88 | 0.007 | 0.8 | 268 | 0.268 | 1 | CLAY | 2 | 17 | 58.58 | 33.415 | 25.165 | U | 0.8 | 10 | 150
3.28 | 0.73 | 0.007 | 1 | 269 | 0.269 | 1 | CLAY | 2 | 17 | 58.92 | 33.62 | 25.3 | U | 0.8 | 10 | 150
3.3 | 0.68 | 0.008 | 1.2 | 264 | 0.264 | 1 | CLAY | 2 | 17 | 59.26 | 33.825 | 25.435 | U | 0.8 | 10 | 150
3.32 | 0.67 | 0.011 | 1.6 | 275 | 0.275 | 1 | CLAY | 2 | 17 | 59.6 | 34.03 | 25.57 | U | 0.8 | 10 | 150
3.34 | 0.68 | 0.013 | 1.9 | 286 | 0.286 | 1 | CLAY | 2 | 17 | 59.94 | 34.235 | 25.705 | U | 0.8 | 10 | 150
3.36 | 0.66 | 0.012 | 1.8 | 278 | 0.278 | 1 | CLAY | 2 | 17 | 60.28 | 34.44 | 25.84 | U | 0.8 | 10 | 150
3.38 | 0.66 | 0.014 | 2.1 | 271 | 0.271 | 1 | CLAY | 2 | 17 | 60.62 | 34.645 | 25.975 | U | 0.8 | 10 | 150
3.4 | 0.69 | 0.016 | 2.3 | 264 | 0.264 | 1 | CLAY | 2 | 17 | 60.96 | 34.85 | 26.11 | U | 0.8 | 10 | 150
3.42 | 0.72 | 0.018 | 2.5 | 243 | 0.243 | 1 | CLAY | 2 | 17 | 61.3 | 35.055 | 26.245 | U | 0.8 | 10 | 150
3.44 | 0.75 | 0.018 | 2.4 | 234 | 0.234 | 1 | CLAY | 2 | 17 | 61.64 | 35.26 | 26.38 | U | 0.8 | 10 | 150
3.46 | 0.74 | 0.018 | 2.4 | 242 | 0.242 | 1 | CLAY | 2 | 17 | 61.98 | 35.465 | 26.515 | U | 0.8 | 10 | 150
3.48 | 0.71 | 0.017 | 2.4 | 253 | 0.253 | 1 | CLAY | 2 | 17 | 62.32 | 35.67 | 26.65 | U | 0.8 | 10 | 150
3.5 | 0.72 | 0.016 | 2.2 | 251 | 0.251 | 1 | CLAY | 2 | 17 | 62.66 | 35.875 | 26.785 | U | 0.8 | 10 | 150
3.52 | 0.74 | 0.017 | 2.3 | 252 | 0.252 | 1 | CLAY | 2 | 17 | 63 | 36.08 | 26.92 | U | 0.8 | 10 | 150
3.54 | 0.76 | 0.017 | 2.2 | 253 | 0.253 | 1 | CLAY | 2 | 17 | 63.34 | 36.285 | 27.055 | U | 0.8 | 10 | 150
3.56 | 0.76 | 0.018 | 2.4 | 245 | 0.245 | 1 | CLAY | 2 | 17 | 63.68 | 36.49 | 27.19 | U | 0.8 | 10 | 150
3.58 | 0.76 | 0.019 | 2.5 | 234 | 0.234 | 1 | CLAY | 2 | 17 | 64.02 | 36.695 | 27.325 | U | 0.8 | 10 | 150
3.6 | 0.75 | 0.02 | 2.7 | 227 | 0.227 | 1 | CLAY | 2 | 17 | 64.36 | 36.9 | 27.46 | U | 0.8 | 10 | 150
3.62 | 0.74 | 0.021 | 2.8 | 232 | 0.232 | 1 | CLAY | 2 | 17 | 64.7 | 37.105 | 27.595 | U | 0.8 | 10 | 150
3.64 | 0.75 | 0.021 | 2.8 | 234 | 0.234 | 1 | CLAY | 2 | 17 | 65.04 | 37.31 | 27.73 | U | 0.8 | 10 | 150
3.66 | 0.75 | 0.02 | 2.7 | 230 | 0.23 | 1 | CLAY | 2 | 17 | 65.38 | 37.515 | 27.865 | U | 0.8 | 10 | 150
3.68 | 0.76 | 0.02 | 2.6 | 232 | 0.232 | 1 | CLAY | 2 | 17 | 65.72 | 37.72 | 28 | U | 0.8 | 10 | 150
3.7 | 0.76 | 0.02 | 2.6 | 237 | 0.237 | 1 | CLAY | 2 | 17 | 66.06 | 37.925 | 28.135 | U | 0.8 | 10 | 150
3.72 | 0.77 | 0.02 | 2.6 | 241 | 0.241 | 1 | CLAY | 2 | 17 | 66.4 | 38.13 | 28.27 | U | 0.8 | 10 | 150
3.74 | 0.77 | 0.022 | 2.9 | 241 | 0.241 | 1 | CLAY | 2 | 17 | 66.74 | 38.335 | 28.405 | U | 0.8 | 10 | 150
3.76 | 0.77 | 0.022 | 2.9 | 243 | 0.243 | 1 | CLAY | 2 | 17 | 67.08 | 38.54 | 28.54 | U | 0.8 | 10 | 150
3.78 | 0.77 | 0.021 | 2.7 | 235 | 0.235 | 1 | CLAY | 2 | 17 | 67.42 | 38.745 | 28.675 | U | 0.8 | 10 | 150
3.8 | 0.76 | 0.023 | 3 | 239 | 0.239 | 1 | CLAY | 2 | 17 | 67.76 | 38.95 | 28.81 | U | 0.8 | 10 | 150
3.82 | 0.75 | 0.023 | 3.1 | 237 | 0.237 | 1 | CLAY | 2 | 17 | 68.1 | 39.155 | 28.945 | U | 0.8 | 10 | 150
3.84 | 0.77 | 0.023 | 3 | 214 | 0.214 | 1 | CLAY | 2 | 17 | 68.44 | 39.36 | 29.08 | U | 0.8 | 10 | 150
3.86 | 0.8 | 0.024 | 3 | 223 | 0.223 | 1 | CLAY | 2 | 17 | 68.78 | 39.565 | 29.215 | U | 0.8 | 10 | 150
3.88 | 0.79 | 0.023 | 2.9 | 219 | 0.219 | 1 | CLAY | 2 | 17 | 69.12 | 39.77 | 29.35 | U | 0.8 | 10 | 150
3.9 | 0.8 | 0.023 | 2.9 | 214 | 0.214 | 1 | CLAY | 2 | 17 | 69.46 | 39.975 | 29.485 | U | 0.8 | 10 | 150
3.92 | 0.83 | 0.025 | 3 | 218 | 0.218 | 1 | CLAY | 2 | 17 | 69.8 | 40.18 | 29.62 | U | 0.8 | 10 | 150
3.94 | 0.84 | 0.023 | 2.7 | 208 | 0.208 | 1 | CLAY | 2 | 17 | 70.14 | 40.385 | 29.755 | U | 0.8 | 10 | 150
3.96 | 0.87 | 0.023 | 2.6 | 190 | 0.19 | 1 | CLAY | 2 | 17 | 70.48 | 40.59 | 29.89 | U | 0.8 | 10 | 150
3.98 | 0.83 | 0.023 | 2.8 | 213 | 0.213 | 1 | CLAY | 2 | 17 | 70.82 | 40.795 | 30.025 | U | 0.8 | 10 | 150
4 | 0.76 | 0.022 | 2.9 | 220 | 0.22 | 1 | CLAY | 2 | 17 | 71.16 | 41 | 30.16 | U | 0.8 | 10 | 150
4.02 | 0.76 | 0.021 | 2.8 | 221 | 0.221 | 1 | CLAY | 2 | 17 | 71.5 | 41.205 | 30.295 | U | 0.8 | 10 | 150
4.04 | 0.78 | 0.021 | 2.7 | 216 | 0.216 | 1 | CLAY | 2 | 17 | 71.84 | 41.41 | 30.43 | U | 0.8 | 10 | 150
4.06 | 0.79 | 0.02 | 2.5 | 220 | 0.22 | 1 | CLAY | 2 | 17 | 72.18 | 41.615 | 30.565 | U | 0.8 | 10 | 150
4.08 | 0.78 | 0.021 | 2.7 | 222 | 0.222 | 1 | CLAY | 2 | 17 | 72.52 | 41.82 | 30.7 | U | 0.8 | 10 | 150
4.1 | 0.78 | 0.023 | 2.9 | 226 | 0.226 | 1 | CLAY | 2 | 17 | 72.86 | 42.025 | 30.835 | U | 0.8 | 10 | 150
4.12 | 0.78 | 0.022 | 2.8 | 230 | 0.23 | 1 | CLAY | 2 | 17 | 73.2 | 42.23 | 30.97 | U | 0.8 | 10 | 150
4.14 | 0.8 | 0.023 | 2.9 | 228 | 0.228 | 1 | CLAY | 2 | 17 | 73.54 | 42.435 | 31.105 | U | 0.8 | 10 | 150
4.16 | 0.82 | 0.025 | 3 | 230 | 0.23 | 1 | CLAY | 2 | 17 | 73.88 | 42.64 | 31.24 | U | 0.8 | 10 | 150
4.18 | 0.83 | 0.025 | 3 | 222 | 0.222 | 1 | CLAY | 2 | 17 | 74.22 | 42.845 | 31.375 | U | 0.8 | 10 | 150
4.2 | 0.84 | 0.027 | 3.2 | 223 | 0.223 | 1 | CLAY | 2 | 17 | 74.56 | 43.05 | 31.51 | U | 0.8 | 10 | 150
4.22 | 0.84 | 0.027 | 3.2 | 230 | 0.23 | 1 | CLAY | 2 | 17 | 74.9 | 43.255 | 31.645 | U | 0.8 | 10 | 150
4.24 | 0.83 | 0.028 | 3.4 | 240 | 0.24 | 1 | CLAY | 2 | 17 | 75.24 | 43.46 | 31.78 | U | 0.8 | 10 | 150
4.26 | 0.83 | 0.028 | 3.4 | 250 | 0.25 | 1 | CLAY | 2 | 17 | 75.58 | 43.665 | 31.915 | U | 0.8 | 10 | 150
4.28 | 0.83 | 0.029 | 3.5 | 253 | 0.253 | 1 | CLAY | 2 | 17 | 75.92 | 43.87 | 32.05 | U | 0.8 | 10 | 150
4.3 | 0.88 | 0.032 | 3.6 | 260 | 0.26 | 1 | CLAY | 2 | 17 | 76.26 | 44.075 | 32.185 | U | 0.8 | 10 | 150
4.32 | 0.91 | 0.035 | 3.8 | 267 | 0.267 | 1 | CLAY | 2 | 17 | 76.6 | 44.28 | 32.32 | U | 0.8 | 10 | 150
4.34 | 0.96 | 0.045 | 4.7 | 273 | 0.273 | 1 | CLAY | 2 | 17 | 76.94 | 44.485 | 32.455 | U | 0.8 | 10 | 150
4.36 | 1.07 | 0.06 | 5.6 | 264 | 0.264 | 1 | CLAY | 2 | 17 | 77.28 | 44.69 | 32.59 | U | 0.8 | 10 | 150
4.38 | 1.22 | 0.086 | 7 | 217 | 0.217 | 1 | CLAY | 2 | 17 | 77.62 | 44.895 | 32.725 | U | 0.8 | 10 | 150
4.4 | 1.38 | 0.106 | 7.7 | 149 | 0.149 | 1 | CLAY | 2 | 17 | 77.96 | 45.1 | 32.86 | U | 0.8 | 10 | 150
4.42 | 1.51 | 0.126 | 8.3 | 135 | 0.135 | 1 | CLAY | 2 | 17 | 78.3 | 45.305 | 32.995 | U | 0.8 | 10 | 150
4.44 | 1.56 | 0.143 | 9.2 | 131 | 0.131 | 1 | CLAY | 2 | 17 | 78.64 | 45.51 | 33.13 | U | 0.8 | 10 | 150
4.46 | 1.62 | 0.156 | 9.6 | 142 | 0.142 | 1 | CLAY | 2 | 17 | 78.98 | 45.715 | 33.265 | U | 0.8 | 10 | 150
4.48 | 1.65 | 0.168 | 10.2 | 162 | 0.162 | 1 | CLAY | 2 | 17 | 79.32 | 45.92 | 33.4 | U | 0.8 | 10 | 150
4.5 | 1.66 | 0.176 | 10.6 | 152 | 0.152 | 1 | CLAY | 2 | 17 | 79.66 | 46.125 | 33.535 | U | 0.8 | 10 | 150
4.52 | 1.65 | 0.182 | 11 | 126 | 0.126 | 1 | CLAY | 2 | 17 | 80 | 46.33 | 33.67 | U | 0.8 | 10 | 150
4.54 | 1.68 | 0.185 | 11 | 106 | 0.106 | 1 | CLAY | 2 | 17 | 80.34 | 46.535 | 33.805 | U | 0.8 | 10 | 150
4.56 | 1.74 | 0.19 | 10.9 | 101 | 0.101 | 1 | CLAY | 2 | 17 | 80.68 | 46.74 | 33.94 | U | 0.8 | 10 | 150
4.58 | 1.76 | 0.19 | 10.8 | 100 | 0.1 | 1 | CLAY | 2 | 17 | 81.02 | 46.945 | 34.075 | U | 0.8 | 10 | 150
4.6 | 1.77 | 0.187 | 10.6 | 103 | 0.103 | 1 | CLAY | 2 | 17 | 81.36 | 47.15 | 34.21 | U | 0.8 | 10 | 150
4.62 | 1.77 | 0.185 | 10.5 | 118 | 0.118 | 1 | CLAY | 2 | 17 | 81.7 | 47.355 | 34.345 | U | 0.8 | 10 | 150
4.64 | 1.74 | 0.182 | 10.5 | 117 | 0.117 | 1 | CLAY | 2 | 17 | 82.04 | 47.56 | 34.48 | U | 0.8 | 10 | 150
4.66 | 1.7 | 0.18 | 10.6 | 104 | 0.104 | 1 | CLAY | 2 | 17 | 82.38 | 47.765 | 34.615 | U | 0.8 | 10 | 150
4.68 | 1.78 | 0.18 | 10.1 | 96 | 0.096 | 1 | CLAY | 2 | 17 | 82.72 | 47.97 | 34.75 | U | 0.8 | 10 | 150
4.7 | 1.88 | 0.185 | 9.8 | 93 | 0.093 | 1 | CLAY | 2 | 17 | 83.06 | 48.175 | 34.885 | U | 0.8 | 10 | 150
4.72 | 1.94 | 0.189 | 9.7 | 81 | 0.081 | 1 | CLAY | 2 | 17 | 83.4 | 48.38 | 35.02 | U | 0.8 | 10 | 150
4.74 | 2.03 | 0.193 | 9.5 | 79 | 0.079 | 1 | CLAY | 2 | 17 | 83.74 | 48.585 | 35.155 | U | 0.8 | 10 | 150
4.76 | 2.16 | 0.201 | 9.3 | 66 | 0.066 | 1 | CLAY | 2 | 17 | 84.08 | 48.79 | 35.29 | U | 0.8 | 10 | 150
4.78 | 2.13 | 0.215 | 10.1 | 55 | 0.055 | 1 | CLAY | 2 | 17 | 84.42 | 48.995 | 35.425 | U | 0.8 | 10 | 150
4.8 | 2.01 | 0.216 | 10.7 | 34 | 0.034 | 1 | CLAY | 2 | 17 | 84.76 | 49.2 | 35.56 | U | 0.8 | 10 | 150
4.82 | 1.93 | 0.215 | 11.1 | 34 | 0.034 | 1 | CLAY | 2 | 17 | 85.1 | 49.405 | 35.695 | U | 0.8 | 10 | 150
4.84 | 1.82 | 0.214 | 11.8 | 37 | 0.037 | 1 | CLAY | 2 | 17 | 85.44 | 49.61 | 35.83 | U | 0.8 | 10 | 150
4.86 | 1.76 | 0.212 | 12 | 37 | 0.037 | 1 | CLAY | 2 | 17 | 85.78 | 49.815 | 35.965 | U | 0.8 | 10 | 150
4.88 | 1.73 | 0.209 | 12.1 | 36 | 0.036 | 1 | CLAY | 2 | 17 | 86.12 | 50.02 | 36.1 | U | 0.8 | 10 | 150
4.9 | 1.72 | 0.201 | 11.7 | 37 | 0.037 | 1 | CLAY | 2 | 17 | 86.46 | 50.225 | 36.235 | U | 0.8 | 10 | 150
4.92 | 1.73 | 0.192 | 11.1 | 38 | 0.038 | 1 | CLAY | 2 | 17 | 86.8 | 50.43 | 36.37 | U | 0.8 | 10 | 150
4.94 | 1.72 | 0.186 | 10.8 | 40 | 0.04 | 1 | CLAY | 2 | 17 | 87.14 | 50.635 | 36.505 | U | 0.8 | 10 | 150
4.96 | 1.62 | 0.178 | 11 | 40 | 0.04 | 1 | CLAY | 2 | 17 | 87.48 | 50.84 | 36.64 | U | 0.8 | 10 | 150
4.98 | 1.58 | 0.172 | 10.9 | 47 | 0.047 | 1 | CLAY | 2 | 17 | 87.82 | 51.045 | 36.775 | U | 0.8 | 10 | 150
5 | 1.48 | 0.165 | 11.1 | 50 | 0.05 | 1 | CLAY | 2 | 17 | 88.16 | 51.25 | 36.91 | U | 0.8 | 10 | 150
5.02 | 1.47 | 0.161 | 11 | 52 | 0.052 | 1 | CLAY | 2 | 17 | 88.5 | 51.455 | 37.045 | U | 0.8 | 10 | 150
5.04 | 1.46 | 0.156 | 10.7 | 56 | 0.056 | 1 | CLAY | 2 | 17 | 88.84 | 51.66 | 37.18 | U | 0.8 | 10 | 150
5.06 | 1.43 | 0.154 | 10.8 | 60 | 0.06 | 1 | CLAY | 2 | 17 | 89.18 | 51.865 | 37.315 | U | 0.8 | 10 | 150
5.08 | 1.39 | 0.152 | 10.9 | 63 | 0.063 | 1 | CLAY | 2 | 17 | 89.52 | 52.07 | 37.45 | U | 0.8 | 10 | 150
5.1 | 1.41 | 0.156 | 11.1 | 66 | 0.066 | 1 | CLAY | 2 | 17 | 89.86 | 52.275 | 37.585 | U | 0.8 | 10 | 150
5.12 | 1.54 | 0.16 | 10.4 | 68 | 0.068 | 1 | CLAY | 2 | 17 | 90.2 | 52.48 | 37.72 | U | 0.8 | 10 | 150
5.14 | 1.62 | 0.16 | 9.9 | 67 | 0.067 | 1 | CLAY | 2 | 17 | 90.54 | 52.685 | 37.855 | U | 0.8 | 10 | 150
5.16 | 1.66 | 0.161 | 9.7 | 61 | 0.061 | 1 | CLAY | 2 | 17 | 90.88 | 52.89 | 37.99 | U | 0.8 | 10 | 150
5.18 | 1.73 | 0.166 | 9.6 | 64 | 0.064 | 1 | CLAY | 2 | 17 | 91.22 | 53.095 | 38.125 | U | 0.8 | 10 | 150
5.2 | 1.74 | 0.166 | 9.5 | 68 | 0.068 | 1 | CLAY | 2 | 17 | 91.56 | 53.3 | 38.26 | U | 0.8 | 10 | 150
5.22 | 1.62 | 0.163 | 10.1 | 60 | 0.06 | 1 | CLAY | 2 | 17 | 91.9 | 53.505 | 38.395 | U | 0.8 | 10 | 150
5.24 | 1.58 | 0.161 | 10.2 | 62 | 0.062 | 1 | CLAY | 2 | 17 | 92.24 | 53.71 | 38.53 | U | 0.8 | 10 | 150
5.26 | 1.46 | 0.158 | 10.8 | 63 | 0.063 | 1 | CLAY | 2 | 17 | 92.58 | 53.915 | 38.665 | U | 0.8 | 10 | 150
5.28 | 1.4 | 0.152 | 10.9 | 67 | 0.067 | 1 | CLAY | 2 | 17 | 92.92 | 54.12 | 38.8 | U | 0.8 | 10 | 150
5.3 | 1.35 | 0.147 | 10.9 | 71 | 0.071 | 1 | CLAY | 2 | 17 | 93.26 | 54.325 | 38.935 | U | 0.8 | 10 | 150
5.32 | 1.43 | 0.147 | 10.3 | 75 | 0.075 | 1 | CLAY | 2 | 17 | 93.6 | 54.53 | 39.07 | U | 0.8 | 10 | 150
5.34 | 1.47 | 0.148 | 10.1 | 80 | 0.08 | 1 | CLAY | 2 | 17 | 93.94 | 54.735 | 39.205 | U | 0.8 | 10 | 150
5.36 | 1.49 | 0.149 | 10 | 84 | 0.084 | 1 | CLAY | 2 | 17 | 94.28 | 54.94 | 39.34 | U | 0.8 | 10 | 150
5.38 | 1.49 | 0.152 | 10.2 | 86 | 0.086 | 1 | CLAY | 2 | 17 | 94.62 | 55.145 | 39.475 | U | 0.8 | 10 | 150
5.4 | 1.53 | 0.156 | 10.2 | 87 | 0.087 | 1 | CLAY | 2 | 17 | 94.96 | 55.35 | 39.61 | U | 0.8 | 10 | 150
5.42 | 1.53 | 0.155 | 10.1 | 90 | 0.09 | 1 | CLAY | 2 | 17 | 95.3 | 55.555 | 39.745 | U | 0.8 | 10 | 150
5.44 | 1.53 | 0.15 | 9.8 | 94 | 0.094 | 1 | CLAY | 2 | 17 | 95.64 | 55.76 | 39.88 | U | 0.8 | 10 | 150
5.46 | 1.49 | 0.148 | 9.9 | 96 | 0.096 | 1 | CLAY | 2 | 17 | 95.98 | 55.965 | 40.015 | U | 0.8 | 10 | 150
5.48 | 1.44 | 0.149 | 10.3 | 99 | 0.099 | 1 | CLAY | 2 | 17 | 96.32 | 56.17 | 40.15 | U | 0.8 | 10 | 150
5.5 | 1.43 | 0.154 | 10.8 | 101 | 0.101 | 1 | CLAY | 2 | 17 | 96.66 | 56.375 | 40.285 | U | 0.8 | 10 | 150
5.52 | 1.53 | 0.165 | 10.8 | 104 | 0.104 | 1 | CLAY | 2 | 17 | 97 | 56.58 | 40.42 | U | 0.8 | 10 | 150
5.54 | 1.66 | 0.171 | 10.3 | 106 | 0.106 | 1 | CLAY | 2 | 17 | 97.34 | 56.785 | 40.555 | U | 0.8 | 10 | 150
5.56 | 1.67 | 0.17 | 10.2 | 104 | 0.104 | 1 | CLAY | 2 | 17 | 97.68 | 56.99 | 40.69 | U | 0.8 | 10 | 150
5.58 | 1.67 | 0.163 | 9.8 | 100 | 0.1 | 1 | CLAY | 2 | 17 | 98.02 | 57.195 | 40.825 | U | 0.8 | 10 | 150
5.6 | 1.49 | 0.152 | 10.2 | 89 | 0.089 | 1 | CLAY | 2 | 17 | 98.36 | 57.4 | 40.96 | U | 0.8 | 10 | 150
5.62 | 1.32 | 0.137 | 10.4 | 61 | 0.061 | 1 | CLAY | 2 | 17 | 98.7 | 57.605 | 41.095 | U | 0.8 | 10 | 150
5.64 | 1.1 | 0.11 | 10 | 54 | 0.054 | 1 | CLAY | 2 | 17 | 99.04 | 57.81 | 41.23 | U | 0.8 | 10 | 150
5.66 | 0.95 | 0.089 | 9.4 | 58 | 0.058 | 1 | CLAY | 2 | 17 | 99.38 | 58.015 | 41.365 | U | 0.8 | 10 | 150
5.68 | 0.8 | 0.071 | 8.9 | 61 | 0.061 | 1 | CLAY | 2 | 17 | 99.72 | 58.22 | 41.5 | U | 0.8 | 10 | 150
5.7 | 0.76 | 0.06 | 7.9 | 63 | 0.063 | 1 | CLAY | 2 | 17 | 100.06 | 58.425 | 41.635 | U | 0.8 | 10 | 150
5.72 | 0.74 | 0.047 | 6.4 | 65 | 0.065 | 1 | CLAY | 2 | 17 | 100.4 | 58.63 | 41.77 | U | 0.8 | 10 | 150
5.74 | 0.76 | 0.048 | 6.3 | 68 | 0.068 | 1 | CLAY | 2 | 17 | 100.74 | 58.835 | 41.905 | U | 0.8 | 10 | 150
5.76 | 0.81 | 0.048 | 5.9 | 70 | 0.07 | 1 | CLAY | 2 | 17 | 101.08 | 59.04 | 42.04 | U | 0.8 | 10 | 150
5.78 | 0.85 | 0.052 | 6.1 | 73 | 0.073 | 1 | CLAY | 2 | 17 | 101.42 | 59.245 | 42.175 | U | 0.8 | 10 | 150
5.8 | 0.89 | 0.058 | 6.5 | 76 | 0.076 | 1 | CLAY | 2 | 17 | 101.76 | 59.45 | 42.31 | U | 0.8 | 10 | 150
5.82 | 0.91 | 0.06 | 6.6 | 80 | 0.08 | 1 | CLAY | 2 | 17 | 102.1 | 59.655 | 42.445 | U | 0.8 | 10 | 150
5.84 | 0.92 | 0.061 | 6.6 | 80 | 0.08 | 1 | CLAY | 2 | 17 | 102.44 | 59.86 | 42.58 | U | 0.8 | 10 | 150
5.86 | 0.93 | 0.068 | 7.3 | 84 | 0.084 | 1 | CLAY | 2 | 17 | 102.78 | 60.065 | 42.715 | U | 0.8 | 10 | 150
5.88 | 1.03 | 0.076 | 7.4 | 86 | 0.086 | 1 | CLAY | 2 | 17 | 103.12 | 60.27 | 42.85 | U | 0.8 | 10 | 150
5.9 | 1.42 | 0.08 | 5.6 | 92 | 0.092 | 1 | SAND | 3 | 19.5 | 103.46 | 60.475 | 42.985 | U | 0.8 | 10 | 150
5.92 | 2.48 | 0.064 | 2.6 | 63 | 0.063 | 1 | SAND | 3 | 19.5 | 103.85 | 60.68 | 43.17 | U | 0.8 | 10 | 150
5.94 | 2.89 | 0.064 | 2.2 | 58 | 0.058 | 1 | SAND | 3 | 19.5 | 104.24 | 60.885 | 43.355 | U | 0.8 | 10 | 150
5.96 | 2.89 | 0.06 | 2.1 | 59 | 0.059 | 1 | SAND | 3 | 19.5 | 104.63 | 61.09 | 43.54 | U | 0.8 | 10 | 150
5.98 | 2.64 | 0.042 | 1.6 | 60 | 0.06 | 1 | SAND | 3 | 19.5 | 105.02 | 61.295 | 43.725 | U | 0.8 | 10 | 150
6 | 2.55 | 0.034 | 1.3 | 66 | 0.066 | 1 | SAND | 3 | 19.5 | 105.41 | 61.5 | 43.91 | U | 0.8 | 10 | 150
6.02 | 2.83 | 0.021 | 0.7 | 63 | 0.063 | 1 | SAND | 3 | 19.5 | 105.8 | 61.705 | 44.095 | U | 0.8 | 10 | 150
6.04 | 3.57 | 0.02 | 0.6 | 58 | 0.058 | 1 | SAND | 3 | 19.5 | 106.19 | 61.91 | 44.28 | U | 0.8 | 10 | 150
6.06 | 4.2 | 0.026 | 0.6 | 45 | 0.045 | 1 | SAND | 3 | 19.5 | 106.58 | 62.115 | 44.465 | U | 0.8 | 10 | 150
6.08 | 4.43 | 0.03 | 0.7 | 43 | 0.043 | 1 | SAND | 3 | 19.5 | 106.97 | 62.32 | 44.65 | U | 0.8 | 10 | 150
6.1 | 4.65 | 0.036 | 0.8 | 48 | 0.048 | 1 | SAND | 3 | 19.5 | 107.36 | 62.525 | 44.835 | U | 0.8 | 10 | 150
6.12 | 5.15 | 0.041 | 0.8 | 54 | 0.054 | 1 | SAND | 3 | 19.5 | 107.75 | 62.73 | 45.02 | U | 0.8 | 10 | 150
6.14 | 6.47 | 0.043 | 0.7 | 46 | 0.046 | 1 | SAND | 3 | 19.5 | 108.14 | 62.935 | 45.205 | U | 0.8 | 10 | 150
6.16 | 7.72 | 0.041 | 0.5 | 22 | 0.022 | 1 | SAND | 3 | 19.5 | 108.53 | 63.14 | 45.39 | U | 0.8 | 10 | 150
6.18 | 8.59 | 0.04 | 0.5 | 10 | 0.01 | 1 | SAND | 3 | 19.5 | 108.92 | 63.345 | 45.575 | U | 0.8 | 10 | 150
6.2 | 8.81 | 0.04 | 0.5 | 13 | 0.013 | 1 | SAND | 3 | 19.5 | 109.31 | 63.55 | 45.76 | U | 0.8 | 10 | 150
6.22 | 8.61 | 0.047 | 0.5 | 21 | 0.021 | 1 | SAND | 3 | 19.5 | 109.7 | 63.755 | 45.945 | U | 0.8 | 10 | 150
6.24 | 8.3 | 0.054 | 0.7 | 34 | 0.034 | 1 | SAND | 3 | 19.5 | 110.09 | 63.96 | 46.13 | U | 0.8 | 10 | 150
6.26 | 8.18 | 0.059 | 0.7 | 44 | 0.044 | 1 | SAND | 3 | 19.5 | 110.48 | 64.165 | 46.315 | U | 0.8 | 10 | 150
6.28 | 8.12 | 0.065 | 0.8 | 44 | 0.044 | 1 | SAND | 3 | 19.5 | 110.87 | 64.37 | 46.5 | U | 0.8 | 10 | 150
6.3 | 8.01 | 0.065 | 0.8 | 43 | 0.043 | 1 | SAND | 3 | 19.5 | 111.26 | 64.575 | 46.685 | U | 0.8 | 10 | 150
6.32 | 8.01 | 0.063 | 0.8 | 43 | 0.043 | 1 | SAND | 3 | 19.5 | 111.65 | 64.78 | 46.87 | U | 0.8 | 10 | 150
6.34 | 8.12 | 0.06 | 0.7 | 41 | 0.041 | 1 | SAND | 3 | 19.5 | 112.04 | 64.985 | 47.055 | U | 0.8 | 10 | 150
6.36 | 8.24 | 0.064 | 0.8 | 42 | 0.042 | 1 | SAND | 3 | 19.5 | 112.43 | 65.19 | 47.24 | U | 0.8 | 10 | 150
6.38 | 8.12 | 0.049 | 0.6 | 42 | 0.042 | 1 | SAND | 3 | 19.5 | 112.82 | 65.395 | 47.425 | U | 0.8 | 10 | 150
6.4 | 8.01 | 0.03 | 0.4 | 43 | 0.043 | 1 | SAND | 3 | 19.5 | 113.21 | 65.6 | 47.61 | U | 0.8 | 10 | 150
6.42 | 8.08 | 0.026 | 0.3 | 44 | 0.044 | 1 | SAND | 3 | 19.5 | 113.6 | 65.805 | 47.795 | U | 0.8 | 10 | 150
6.44 | 8.16 | 0.025 | 0.3 | 44 | 0.044 | 1 | SAND | 3 | 19.5 | 113.99 | 66.01 | 47.98 | U | 0.8 | 10 | 150
6.46 | 8.21 | 0.031 | 0.4 | 45 | 0.045 | 1 | SAND | 3 | 19.5 | 114.38 | 66.215 | 48.165 | U | 0.8 | 10 | 150
6.48 | 8.32 | 0.033 | 0.4 | 45 | 0.045 | 1 | SAND | 3 | 19.5 | 114.77 | 66.42 | 48.35 | U | 0.8 | 10 | 150
6.5 | 8.55 | 0.031 | 0.4 | 45 | 0.045 | 1 | SAND | 3 | 19.5 | 115.16 | 66.625 | 48.535 | U | 0.8 | 10 | 150
6.52 | 8.71 | 0.031 | 0.4 | 45 | 0.045 | 1 | SAND | 3 | 19.5 | 115.55 | 66.83 | 48.72 | U | 0.8 | 10 | 150
6.54 | 8.62 | 0.028 | 0.3 | 47 | 0.047 | 1 | SAND | 3 | 19.5 | 115.94 | 67.035 | 48.905 | U | 0.8 | 10 | 150
6.56 | 8.68 | 0.021 | 0.2 | 46 | 0.046 | 1 | SAND | 3 | 19.5 | 116.33 | 67.24 | 49.09 | U | 0.8 | 10 | 150
6.58 | 8.97 | 0.034 | 0.4 | 44 | 0.044 | 1 | SAND | 3 | 19.5 | 116.72 | 67.445 | 49.275 | U | 0.8 | 10 | 150
6.6 | 9.36 | 0.045 | 0.5 | 39 | 0.039 | 1 | SAND | 3 | 19.5 | 117.11 | 67.65 | 49.46 | U | 0.8 | 10 | 150
6.62 | 9.78 | 0.049 | 0.5 | 35 | 0.035 | 1 | SAND | 3 | 19.5 | 117.5 | 67.855 | 49.645 | U | 0.8 | 10 | 150
6.64 | 10.07 | 0.054 | 0.5 | 38 | 0.038 | 1 | SAND | 3 | 19.5 | 117.89 | 68.06 | 49.83 | U | 0.8 | 10 | 150
6.66 | 10.04 | 0.056 | 0.6 | 38 | 0.038 | 1 | SAND | 3 | 19.5 | 118.28 | 68.265 | 50.015 | U | 0.8 | 10 | 150
6.68 | 9.8 | 0.056 | 0.6 | 41 | 0.041 | 1 | SAND | 3 | 19.5 | 118.67 | 68.47 | 50.2 | U | 0.8 | 10 | 150
6.7 | 9.6 | 0.057 | 0.6 | 43 | 0.043 | 1 | SAND | 3 | 19.5 | 119.06 | 68.675 | 50.385 | U | 0.8 | 10 | 150
6.72 | 9.52 | 0.056 | 0.6 | 44 | 0.044 | 1 | SAND | 3 | 19.5 | 119.45 | 68.88 | 50.57 | U | 0.8 | 10 | 150
6.74 | 9.45 | 0.06 | 0.6 | 44 | 0.044 | 1 | SAND | 3 | 19.5 | 119.84 | 69.085 | 50.755 | U | 0.8 | 10 | 150
6.76 | 9.47 | 0.063 | 0.7 | 46 | 0.046 | 1 | SAND | 3 | 19.5 | 120.23 | 69.29 | 50.94 | U | 0.8 | 10 | 150
6.78 | 9.51 | 0.067 | 0.7 | 47 | 0.047 | 1 | SAND | 3 | 19.5 | 120.62 | 69.495 | 51.125 | U | 0.8 | 10 | 150
6.8 | 9.47 | 0.067 | 0.7 | 48 | 0.048 | 1 | SAND | 3 | 19.5 | 121.01 | 69.7 | 51.31 | U | 0.8 | 10 | 150
6.82 | 9.44 | 0.068 | 0.7 | 48 | 0.048 | 1 | SAND | 3 | 19.5 | 121.4 | 69.905 | 51.495 | U | 0.8 | 10 | 150
6.84 | 9.37 | 0.068 | 0.7 | 49 | 0.049 | 1 | SAND | 3 | 19.5 | 121.79 | 70.11 | 51.68 | U | 0.8 | 10 | 150
6.86 | 9.31 | 0.068 | 0.7 | 49 | 0.049 | 1 | SAND | 3 | 19.5 | 122.18 | 70.315 | 51.865 | U | 0.8 | 10 | 150
6.88 | 9.3 | 0.066 | 0.7 | 50 | 0.05 | 1 | SAND | 3 | 19.5 | 122.57 | 70.52 | 52.05 | U | 0.8 | 10 | 150
6.9 | 9.18 | 0.066 | 0.7 | 50 | 0.05 | 1 | SAND | 3 | 19.5 | 122.96 | 70.725 | 52.235 | U | 0.8 | 10 | 150
6.92 | 9.15 | 0.065 | 0.7 | 51 | 0.051 | 1 | SAND | 3 | 19.5 | 123.35 | 70.93 | 52.42 | U | 0.8 | 10 | 150
6.94 | 9.04 | 0.066 | 0.7 | 51 | 0.051 | 1 | SAND | 3 | 19.5 | 123.74 | 71.135 | 52.605 | U | 0.8 | 10 | 150
6.96 | 8.91 | 0.066 | 0.7 | 51 | 0.051 | 1 | SAND | 3 | 19.5 | 124.13 | 71.34 | 52.79 | U | 0.8 | 10 | 150
6.98 | 8.82 | 0.066 | 0.7 | 52 | 0.052 | 1 | SAND | 3 | 19.5 | 124.52 | 71.545 | 52.975 | U | 0.8 | 10 | 150
7 | 8.69 | 0.065 | 0.7 | 52 | 0.052 | 1 | SAND | 3 | 19.5 | 124.91 | 71.75 | 53.16 | U | 0.8 | 10 | 150
7.02 | 8.54 | 0.067 | 0.8 | 53 | 0.053 | 1 | SAND | 3 | 19.5 | 125.3 | 71.955 | 53.345 | U | 0.8 | 10 | 150
7.04 | 8.48 | 0.064 | 0.8 | 53 | 0.053 | 1 | SAND | 3 | 19.5 | 125.69 | 72.16 | 53.53 | U | 0.8 | 10 | 150
7.06 | 8.49 | 0.07 | 0.8 | 53 | 0.053 | 1 | SAND | 3 | 19.5 | 126.08 | 72.365 | 53.715 | U | 0.8 | 10 | 150
7.08 | 8.45 | 0.072 | 0.9 | 53 | 0.053 | 1 | SAND | 3 | 19.5 | 126.47 | 72.57 | 53.9 | U | 0.8 | 10 | 150
7.1 | 8.38 | 0.072 | 0.9 | 54 | 0.054 | 1 | SAND | 3 | 19.5 | 126.86 | 72.775 | 54.085 | U | 0.8 | 10 | 150
7.12 | 8.42 | 0.079 | 0.9 | 55 | 0.055 | 1 | SAND | 3 | 19.5 | 127.25 | 72.98 | 54.27 | U | 0.8 | 10 | 150
7.14 | 8.43 | 0.08 | 0.9 | 55 | 0.055 | 1 | SAND | 3 | 19.5 | 127.64 | 73.185 | 54.455 | U | 0.8 | 10 | 150
7.16 | 8.41 | 0.078 | 0.9 | 56 | 0.056 | 1 | SAND | 3 | 19.5 | 128.03 | 73.39 | 54.64 | U | 0.8 | 10 | 150
7.18 | 8.71 | 0.061 | 0.7 | 55 | 0.055 | 1 | SAND | 3 | 19.5 | 128.42 | 73.595 | 54.825 | U | 0.8 | 10 | 150
7.2 | 9.34 | 0.052 | 0.6 | 51 | 0.051 | 1 | SAND | 3 | 19.5 | 128.81 | 73.8 | 55.01 | U | 0.8 | 10 | 150
7.22 | 10.08 | 0.052 | 0.5 | 42 | 0.042 | 1 | SAND | 3 | 19.5 | 129.2 | 74.005 | 55.195 | U | 0.8 | 10 | 150
7.24 | 10.28 | 0.052 | 0.5 | 46 | 0.046 | 1 | SAND | 3 | 19.5 | 129.59 | 74.21 | 55.38 | U | 0.8 | 10 | 150
7.26 | 10.33 | 0.052 | 0.5 | 48 | 0.048 | 1 | SAND | 3 | 19.5 | 129.98 | 74.415 | 55.565 | U | 0.8 | 10 | 150
7.28 | 10.34 | 0.055 | 0.5 | 49 | 0.049 | 1 | SAND | 3 | 19.5 | 130.37 | 74.62 | 55.75 | U | 0.8 | 10 | 150
7.3 | 10.55 | 0.056 | 0.5 | 50 | 0.05 | 1 | SAND | 3 | 19.5 | 130.76 | 74.825 | 55.935 | U | 0.8 | 10 | 150
7.32 | 10.8 | 0.058 | 0.5 | 51 | 0.051 | 1 | SAND | 3 | 19.5 | 131.15 | 75.03 | 56.12 | U | 0.8 | 10 | 150
7.34 | 10.94 | 0.059 | 0.5 | 52 | 0.052 | 1 | SAND | 3 | 19.5 | 131.54 | 75.235 | 56.305 | U | 0.8 | 10 | 150
7.36 | 10.91 | 0.066 | 0.6 | 52 | 0.052 | 1 | SAND | 3 | 19.5 | 131.93 | 75.44 | 56.49 | U | 0.8 | 10 | 150
7.38 | 10.8 | 0.069 | 0.6 | 53 | 0.053 | 1 | SAND | 3 | 19.5 | 132.32 | 75.645 | 56.675 | U | 0.8 | 10 | 150
7.4 | 10.34 | 0.07 | 0.7 | 53 | 0.053 | 1 | SAND | 3 | 19.5 | 132.71 | 75.85 | 56.86 | U | 0.8 | 10 | 150
7.42 | 10.12 | 0.069 | 0.7 | 54 | 0.054 | 1 | SAND | 3 | 19.5 | 133.1 | 76.055 | 57.045 | U | 0.8 | 10 | 150
7.44 | 9.38 | 0.069 | 0.7 | 54 | 0.054 | 1 | SAND | 3 | 19.5 | 133.49 | 76.26 | 57.23 | U | 0.8 | 10 | 150
7.46 | 8.97 | 0.074 | 0.8 | 55 | 0.055 | 1 | SAND | 3 | 19.5 | 133.88 | 76.465 | 57.415 | U | 0.8 | 10 | 150
7.48 | 8.54 | 0.074 | 0.9 | 55 | 0.055 | 1 | SAND | 3 | 19.5 | 134.27 | 76.67 | 57.6 | U | 0.8 | 10 | 150
7.5 | 8.15 | 0.073 | 0.9 | 55 | 0.055 | 1 | SAND | 3 | 19.5 | 134.66 | 76.875 | 57.785 | U | 0.8 | 10 | 150
7.52 | 7.76 | 0.069 | 0.9 | 56 | 0.056 | 1 | SAND | 3 | 19.5 | 135.05 | 77.08 | 57.97 | U | 0.8 | 10 | 150
7.54 | 7.53 | 0.064 | 0.8 | 56 | 0.056 | 1 | SAND | 3 | 19.5 | 135.44 | 77.285 | 58.155 | U | 0.8 | 10 | 150
7.56 | 7.09 | 0.06 | 0.8 | 56 | 0.056 | 1 | SAND | 3 | 19.5 | 135.83 | 77.49 | 58.34 | U | 0.8 | 10 | 150
7.58 | 6.76 | 0.051 | 0.8 | 56 | 0.056 | 1 | SAND | 3 | 19.5 | 136.22 | 77.695 | 58.525 | U | 0.8 | 10 | 150
7.6 | 6.73 | 0.041 | 0.6 | 57 | 0.057 | 1 | SAND | 3 | 19.5 | 136.61 | 77.9 | 58.71 | U | 0.8 | 10 | 150
7.62 | 6.83 | 0.031 | 0.5 | 56 | 0.056 | 1 | SAND | 3 | 19.5 | 137 | 78.105 | 58.895 | U | 0.8 | 10 | 150
7.64 | 6.66 | 0.034 | 0.5 | 51 | 0.051 | 1 | SAND | 3 | 19.5 | 137.39 | 78.31 | 59.08 | U | 0.8 | 10 | 150
7.66 | 6.18 | 0.036 | 0.6 | 57 | 0.057 | 1 | SAND | 3 | 19.5 | 137.78 | 78.515 | 59.265 | U | 0.8 | 10 | 150
7.68 | 5.81 | 0.028 | 0.5 | 57 | 0.057 | 1 | SAND | 3 | 19.5 | 138.17 | 78.72 | 59.45 | U | 0.8 | 10 | 150
7.7 | 5.52 | 0.022 | 0.4 | 58 | 0.058 | 1 | SAND | 3 | 19.5 | 138.56 | 78.925 | 59.635 | U | 0.8 | 10 | 150
7.72 | 5.52 | 0.027 | 0.5 | 58 | 0.058 | 1 | SAND | 3 | 19.5 | 138.95 | 79.13 | 59.82 | U | 0.8 | 10 | 150
7.74 | 5.65 | 0.032 | 0.6 | 56 | 0.056 | 1 | SAND | 3 | 19.5 | 139.34 | 79.335 | 60.005 | U | 0.8 | 10 | 150
7.76 | 5.79 | 0.034 | 0.6 | 55 | 0.055 | 1 | SAND | 3 | 19.5 | 139.73 | 79.54 | 60.19 | U | 0.8 | 10 | 150
7.78 | 6.29 | 0.04 | 0.6 | 55 | 0.055 | 1 | SAND | 3 | 19.5 | 140.12 | 79.745 | 60.375 | U | 0.8 | 10 | 150
7.8 | 6.7 | 0.039 | 0.6 | 52 | 0.052 | 1 | SAND | 3 | 19.5 | 140.51 | 79.95 | 60.56 | U | 0.8 | 10 | 150
7.82 | 7.21 | 0.041 | 0.6 | 57 | 0.057 | 1 | SAND | 3 | 19.5 | 140.9 | 80.155 | 60.745 | U | 0.8 | 10 | 150
7.84 | 8.08 | 0.045 | 0.6 | 58 | 0.058 | 1 | SAND | 3 | 19.5 | 141.29 | 80.36 | 60.93 | U | 0.8 | 10 | 150
7.86 | 9.24 | 0.049 | 0.5 | 52 | 0.052 | 1 | SAND | 3 | 19.5 | 141.68 | 80.565 | 61.115 | U | 0.8 | 10 | 150
7.88 | 10.97 | 0.071 | 0.6 | 55 | 0.055 | 1 | SAND | 3 | 19.5 | 142.07 | 80.77 | 61.3 | U | 0.8 | 10 | 150
7.9 | 11.94 | 0.083 | 0.7 | 48 | 0.048 | 1 | SAND | 3 | 19.5 | 142.46 | 80.975 | 61.485 | U | 0.8 | 10 | 150
7.92 | 12.48 | 0.089 | 0.7 | 50 | 0.05 | 1 | SAND | 3 | 19.5 | 142.85 | 81.18 | 61.67 | U | 0.8 | 10 | 150
7.94 | 12.39 | 0.091 | 0.7 | 53 | 0.053 | 1 | SAND | 3 | 19.5 | 143.24 | 81.385 | 61.855 | U | 0.8 | 10 | 150
7.96 | 12.19 | 0.066 | 0.5 | 55 | 0.055 | 1 | SAND | 3 | 19.5 | 143.63 | 81.59 | 62.04 | U | 0.8 | 10 | 150
7.98 | 12.47 | 0.066 | 0.5 | 57 | 0.057 | 1 | SAND | 3 | 19.5 | 144.02 | 81.795 | 62.225 | U | 0.8 | 10 | 150
8 | 13.5 | 0.072 | 0.5 | 58 | 0.058 | 1 | SAND | 3 | 19.5 | 144.41 | 82 | 62.41 | U | 0.8 | 10 | 150
8.02 | 14.09 | 0.079 | 0.6 | 50 | 0.05 | 1 | SAND | 3 | 19.5 | 144.8 | 82.205 | 62.595 | U | 0.8 | 10 | 150
8.04 | 14.31 | 0.085 | 0.6 | 56 | 0.056 | 1 | SAND | 3 | 19.5 | 145.19 | 82.41 | 62.78 | U | 0.8 | 10 | 150
8.06 | 14.29 | 0.088 | 0.6 | 57 | 0.057 | 1 | SAND | 3 | 19.5 | 145.58 | 82.615 | 62.965 | U | 0.8 | 10 | 150
8.08 | 14.44 | 0.095 | 0.7 | 59 | 0.059 | 1 | SAND | 3 | 19.5 | 145.97 | 82.82 | 63.15 | U | 0.8 | 10 | 150
8.1 | 14.94 | 0.094 | 0.6 | 59 | 0.059 | 1 | SAND | 3 | 19.5 | 146.36 | 83.025 | 63.335 | U | 0.8 | 10 | 150
8.12 | 15.36 | 0.086 | 0.6 | 60 | 0.06 | 1 | SAND | 3 | 19.5 | 146.75 | 83.23 | 63.52 | U | 0.8 | 10 | 150
8.14 | 15.71 | 0.079 | 0.5 | 60 | 0.06 | 1 | SAND | 3 | 19.5 | 147.14 | 83.435 | 63.705 | U | 0.8 | 10 | 150
8.16 | 15.75 | 0.077 | 0.5 | 62 | 0.062 | 1 | SAND | 3 | 19.5 | 147.53 | 83.64 | 63.89 | U | 0.8 | 10 | 150
8.18 | 15.75 | 0.077 | 0.5 | 62 | 0.062 | 1 | SAND | 3 | 19.5 | 147.92 | 83.845 | 64.075 | U | 0.8 | 10 | 150
8.2 | 16.03 | 0.078 | 0.5 | 62 | 0.062 | 1 | SAND | 3 | 19.5 | 148.31 | 84.05 | 64.26 | U | 0.8 | 10 | 150
8.22 | 16.42 | 0.079 | 0.5 | 62 | 0.062 | 1 | SAND | 3 | 19.5 | 148.7 | 84.255 | 64.445 | U | 0.8 | 10 | 150
8.24 | 16.49 | 0.081 | 0.5 | 62 | 0.062 | 1 | SAND | 3 | 19.5 | 149.09 | 84.46 | 64.63 | U | 0.8 | 10 | 150
8.26 | 16.03 | 0.086 | 0.5 | 64 | 0.064 | 1 | SAND | 3 | 19.5 | 149.48 | 84.665 | 64.815 | U | 0.8 | 10 | 150
8.28 | 15.3 | 0.086 | 0.6 | 64 | 0.064 | 1 | SAND | 3 | 19.5 | 149.87 | 84.87 | 65 | U | 0.8 | 10 | 150
8.3 | 14.67 | 0.081 | 0.6 | 64 | 0.064 | 1 | SAND | 3 | 19.5 | 150.26 | 85.075 | 65.185 | U | 0.8 | 10 | 150
8.32 | 14.49 | 0.07 | 0.5 | 64 | 0.064 | 1 | SAND | 3 | 19.5 | 150.65 | 85.28 | 65.37 | U | 0.8 | 10 | 150
8.34 | 14.52 | 0.078 | 0.5 | 64 | 0.064 | 1 | SAND | 3 | 19.5 | 151.04 | 85.485 | 65.555 | U | 0.8 | 10 | 150
8.36 | 14.79 | 0.087 | 0.6 | 62 | 0.062 | 1 | SAND | 3 | 19.5 | 151.43 | 85.69 | 65.74 | U | 0.8 | 10 | 150
8.38 | 15.33 | 0.081 | 0.5 | 61 | 0.061 | 1 | SAND | 3 | 19.5 | 151.82 | 85.895 | 65.925 | U | 0.8 | 10 | 150
8.4 | 15.9 | 0.095 | 0.6 | 63 | 0.063 | 1 | SAND | 3 | 19.5 | 152.21 | 86.1 | 66.11 | U | 0.8 | 10 | 150
8.42 | 16.24 | 0.103 | 0.6 | 64 | 0.064 | 1 | SAND | 3 | 19.5 | 152.6 | 86.305 | 66.295 | U | 0.8 | 10 | 150
8.44 | 15.66 | 0.103 | 0.7 | 65 | 0.065 | 1 | SAND | 3 | 19.5 | 152.99 | 86.51 | 66.48 | U | 0.8 | 10 | 150
8.46 | 14.68 | 0.095 | 0.6 | 66 | 0.066 | 1 | SAND | 3 | 19.5 | 153.38 | 86.715 | 66.665 | U | 0.8 | 10 | 150
8.48 | 14.09 | 0.092 | 0.7 | 66 | 0.066 | 1 | SAND | 3 | 19.5 | 153.77 | 86.92 | 66.85 | U | 0.8 | 10 | 150
8.5 | 13.67 | 0.088 | 0.6 | 66 | 0.066 | 1 | SAND | 3 | 19.5 | 154.16 | 87.125 | 67.035 | U | 0.8 | 10 | 150
8.52 | 13.57 | 0.086 | 0.6 | 67 | 0.067 | 1 | SAND | 3 | 19.5 | 154.55 | 87.33 | 67.22 | U | 0.8 | 10 | 150
8.54 | 14.02 | 0.085 | 0.6 | 67 | 0.067 | 1 | SAND | 3 | 19.5 | 154.94 | 87.535 | 67.405 | U | 0.8 | 10 | 150
8.56 | 14.89 | 0.083 | 0.6 | 67 | 0.067 | 1 | SAND | 3 | 19.5 | 155.33 | 87.74 | 67.59 | U | 0.8 | 10 | 150
8.58 | 15.61 | 0.084 | 0.5 | 62 | 0.062 | 1 | SAND | 3 | 19.5 | 155.72 | 87.945 | 67.775 | U | 0.8 | 10 | 150
8.6 | 16.32 | 0.087 | 0.5 | 65 | 0.065 | 1 | SAND | 3 | 19.5 | 156.11 | 88.15 | 67.96 | U | 0.8 | 10 | 150
8.62 | 16.66 | 0.091 | 0.5 | 66 | 0.066 | 1 | SAND | 3 | 19.5 | 156.5 | 88.355 | 68.145 | U | 0.8 | 10 | 150
8.64 | 16.91 | 0.094 | 0.6 | 66 | 0.066 | 1 | SAND | 3 | 19.5 | 156.89 | 88.56 | 68.33 | U | 0.8 | 10 | 150
8.66 | 16.98 | 0.093 | 0.5 | 67 | 0.067 | 1 | SAND | 3 | 19.5 | 157.28 | 88.765 | 68.515 | U | 0.8 | 10 | 150
8.68 | 16.93 | 0.1 | 0.6 | 67 | 0.067 | 1 | SAND | 3 | 19.5 | 157.67 | 88.97 | 68.7 | U | 0.8 | 10 | 150
8.7 | 16.72 | 0.115 | 0.7 | 68 | 0.068 | 1 | SAND | 3 | 19.5 | 158.06 | 89.175 | 68.885 | U | 0.8 | 10 | 150
8.72 | 16.27 | 0.117 | 0.7 | 68 | 0.068 | 1 | SAND | 3 | 19.5 | 158.45 | 89.38 | 69.07 | U | 0.8 | 10 | 150
8.74 | 15.63 | 0.107 | 0.7 | 69 | 0.069 | 1 | SAND | 3 | 19.5 | 158.84 | 89.585 | 69.255 | U | 0.8 | 10 | 150
8.76 | 14.67 | 0.106 | 0.7 | 70 | 0.07 | 1 | SAND | 3 | 19.5 | 159.23 | 89.79 | 69.44 | U | 0.8 | 10 | 150
8.78 | 13.11 | 0.106 | 0.8 | 70 | 0.07 | 1 | SAND | 3 | 19.5 | 159.62 | 89.995 | 69.625 | U | 0.8 | 10 | 150
8.8 | 11.96 | 0.113 | 0.9 | 70 | 0.07 | 1 | SAND | 3 | 19.5 | 160.01 | 90.2 | 69.81 | U | 0.8 | 10 | 150
8.82 | 11.12 | 0.104 | 0.9 | 70 | 0.07 | 1 | SAND | 3 | 19.5 | 160.4 | 90.405 | 69.995 | U | 0.8 | 10 | 150
8.84 | 11.12 | 0.095 | 0.9 | 70 | 0.07 | 1 | SAND | 3 | 19.5 | 160.79 | 90.61 | 70.18 | U | 0.8 | 10 | 150
8.86 | 11.83 | 0.087 | 0.7 | 67 | 0.067 | 1 | SAND | 3 | 19.5 | 161.18 | 90.815 | 70.365 | U | 0.8 | 10 | 150
8.88 | 12.55 | 0.081 | 0.6 | 47 | 0.047 | 1 | SAND | 3 | 19.5 | 161.57 | 91.02 | 70.55 | U | 0.8 | 10 | 150
8.9 | 13.42 | 0.076 | 0.6 | 54 | 0.054 | 1 | SAND | 3 | 19.5 | 161.96 | 91.225 | 70.735 | U | 0.8 | 10 | 150
8.92 | 14.61 | 0.063 | 0.4 | 57 | 0.057 | 1 | SAND | 3 | 19.5 | 162.35 | 91.43 | 70.92 | U | 0.8 | 10 | 150
8.94 | 16.3 | 0.061 | 0.4 | 60 | 0.06 | 1 | SAND | 3 | 19.5 | 162.74 | 91.635 | 71.105 | U | 0.8 | 10 | 150
8.96 | 17.23 | 0.078 | 0.5 | 62 | 0.062 | 1 | SAND | 3 | 19.5 | 163.13 | 91.84 | 71.29 | U | 0.8 | 10 | 150
8.98 | 17.93 | 0.084 | 0.5 | 64 | 0.064 | 1 | SAND | 3 | 19.5 | 163.52 | 92.045 | 71.475 | U | 0.8 | 10 | 150
9 | 18.2 | 0.09 | 0.5 | 66 | 0.066 | 1 | SAND | 3 | 19.5 | 163.91 | 92.25 | 71.66 | U | 0.8 | 10 | 150
9.02 | 18.29 | 0.097 | 0.5 | 68 | 0.068 | 1 | SAND | 3 | 19.5 | 164.3 | 92.455 | 71.845 | U | 0.8 | 10 | 150
9.04 | 17.81 | 0.098 | 0.6 | 68 | 0.068 | 1 | SAND | 3 | 19.5 | 164.69 | 92.66 | 72.03 | U | 0.8 | 10 | 150
9.06 | 16.56 | 0.092 | 0.6 | 68 | 0.068 | 1 | SAND | 3 | 19.5 | 165.08 | 92.865 | 72.215 | U | 0.8 | 10 | 150
9.08 | 15.85 | 0.086 | 0.5 | 70 | 0.07 | 1 | SAND | 3 | 19.5 | 165.47 | 93.07 | 72.4 | U | 0.8 | 10 | 150
9.1 | 14.4 | 0.094 | 0.7 | 70 | 0.07 | 1 | SAND | 3 | 19.5 | 165.86 | 93.275 | 72.585 | U | 0.8 | 10 | 150
9.12 | 13.38 | 0.102 | 0.8 | 70 | 0.07 | 1 | SAND | 3 | 19.5 | 166.25 | 93.48 | 72.77 | U | 0.8 | 10 | 150
9.14 | 12.4 | 0.099 | 0.8 | 70 | 0.07 | 1 | SAND | 3 | 19.5 | 166.64 | 93.685 | 72.955 | U | 0.8 | 10 | 150
9.16 | 11.69 | 0.092 | 0.8 | 70 | 0.07 | 1 | SAND | 3 | 19.5 | 167.03 | 93.89 | 73.14 | U | 0.8 | 10 | 150
9.18 | 10.53 | 0.087 | 0.8 | 70 | 0.07 | 1 | SAND | 3 | 19.5 | 167.42 | 94.095 | 73.325 | U | 0.8 | 10 | 150
9.2 | 9.63 | 0.083 | 0.9 | 70 | 0.07 | 1 | SAND | 3 | 19.5 | 167.81 | 94.3 | 73.51 | U | 0.8 | 10 | 150
9.22 | 8.85 | 0.079 | 0.9 | 70 | 0.07 | 1 | SAND | 3 | 19.5 | 168.2 | 94.505 | 73.695 | U | 0.8 | 10 | 150
9.24 | 8.3 | 0.072 | 0.9 | 71 | 0.071 | 1 | SAND | 3 | 19.5 | 168.59 | 94.71 | 73.88 | U | 0.8 | 10 | 150
9.26 | 8.05 | 0.063 | 0.8 | 71 | 0.071 | 1 | SAND | 3 | 19.5 | 168.98 | 94.915 | 74.065 | U | 0.8 | 10 | 150
9.28 | 7.73 | 0.051 | 0.7 | 70 | 0.07 | 1 | SAND | 3 | 19.5 | 169.37 | 95.12 | 74.25 | U | 0.8 | 10 | 150
9.3 | 7.42 | 0.048 | 0.6 | 66 | 0.066 | 1 | SAND | 3 | 19.5 | 169.76 | 95.325 | 74.435 | U | 0.8 | 10 | 150
9.32 | 7.14 | 0.046 | 0.6 | 67 | 0.067 | 1 | SAND | 3 | 19.5 | 170.15 | 95.53 | 74.62 | U | 0.8 | 10 | 150
9.34 | 7.06 | 0.044 | 0.6 | 67 | 0.067 | 1 | SAND | 3 | 19.5 | 170.54 | 95.735 | 74.805 | U | 0.8 | 10 | 150
9.36 | 7.11 | 0.048 | 0.7 | 67 | 0.067 | 1 | SAND | 3 | 19.5 | 170.93 | 95.94 | 74.99 | U | 0.8 | 10 | 150
9.38 | 7.11 | 0.052 | 0.7 | 69 | 0.069 | 1 | SAND | 3 | 19.5 | 171.32 | 96.145 | 75.175 | U | 0.8 | 10 | 150
9.4 | 7.13 | 0.054 | 0.8 | 69 | 0.069 | 1 | SAND | 3 | 19.5 | 171.71 | 96.35 | 75.36 | U | 0.8 | 10 | 150
9.42 | 7.1 | 0.049 | 0.7 | 69 | 0.069 | 1 | SAND | 3 | 19.5 | 172.1 | 96.555 | 75.545 | U | 0.8 | 10 | 150
9.44 | 7.03 | 0.047 | 0.7 | 70 | 0.07 | 1 | SAND | 3 | 19.5 | 172.49 | 96.76 | 75.73 | U | 0.8 | 10 | 150
9.46 | 6.97 | 0.045 | 0.6 | 71 | 0.071 | 1 | SAND | 3 | 19.5 | 172.88 | 96.965 | 75.915 | U | 0.8 | 10 | 150
9.48 | 6.92 | 0.04 | 0.6 | 71 | 0.071 | 1 | SAND | 3 | 19.5 | 173.27 | 97.17 | 76.1 | U | 0.8 | 10 | 150
9.5 | 6.8 | 0.04 | 0.6 | 72 | 0.072 | 1 | SAND | 3 | 19.5 | 173.66 | 97.375 | 76.285 | U | 0.8 | 10 | 150
9.52 | 6.65 | 0.044 | 0.7 | 73 | 0.073 | 1 | SAND | 3 | 19.5 | 174.05 | 97.58 | 76.47 | U | 0.8 | 10 | 150
9.54 | 6.49 | 0.047 | 0.7 | 73 | 0.073 | 1 | SAND | 3 | 19.5 | 174.44 | 97.785 | 76.655 | U | 0.8 | 10 | 150
9.56 | 6.49 | 0.053 | 0.8 | 74 | 0.074 | 1 | SAND | 3 | 19.5 | 174.83 | 97.99 | 76.84 | U | 0.8 | 10 | 150
9.58 | 6.52 | 0.063 | 1 | 74 | 0.074 | 1 | SAND | 3 | 19.5 | 175.22 | 98.195 | 77.025 | U | 0.8 | 10 | 150
9.6 | 6.3 | 0.058 | 0.9 | 74 | 0.074 | 1 | SAND | 3 | 19.5 | 175.61 | 98.4 | 77.21 | U | 0.8 | 10 | 150
9.62 | 6.11 | 0.059 | 1 | 75 | 0.075 | 1 | SAND | 3 | 19.5 | 176 | 98.605 | 77.395 | U | 0.8 | 10 | 150
9.64 | 6.22 | 0.07 | 1.1 | 76 | 0.076 | 1 | SAND | 3 | 19.5 | 176.39 | 98.81 | 77.58 | U | 0.8 | 10 | 150
9.66 | 6.82 | 0.071 | 1 | 76 | 0.076 | 1 | SAND | 3 | 19.5 | 176.78 | 99.015 | 77.765 | U | 0.8 | 10 | 150
9.68 | 7.25 | 0.058 | 0.8 | 74 | 0.074 | 1 | SAND | 3 | 19.5 | 177.17 | 99.22 | 77.95 | U | 0.8 | 10 | 150
9.7 | 7.56 | 0.052 | 0.7 | 75 | 0.075 | 1 | SAND | 3 | 19.5 | 177.56 | 99.425 | 78.135 | U | 0.8 | 10 | 150
9.72 | 7.78 | 0.049 | 0.6 | 74 | 0.074 | 1 | SAND | 3 | 19.5 | 177.95 | 99.63 | 78.32 | U | 0.8 | 10 | 150
9.74 | 7.98 | 0.051 | 0.6 | 75 | 0.075 | 1 | SAND | 3 | 19.5 | 178.34 | 99.835 | 78.505 | U | 0.8 | 10 | 150
9.76 | 8.3 | 0.061 | 0.7 | 76 | 0.076 | 1 | SAND | 3 | 19.5 | 178.73 | 100.04 | 78.69 | U | 0.8 | 10 | 150
9.78 | 8.59 | 0.06 | 0.7 | 76 | 0.076 | 1 | SAND | 3 | 19.5 | 179.12 | 100.245 | 78.875 | U | 0.8 | 10 | 150
9.8 | 8.68 | 0.055 | 0.6 | 76 | 0.076 | 1 | SAND | 3 | 19.5 | 179.51 | 100.45 | 79.06 | U | 0.8 | 10 | 150
9.82 | 8.56 | 0.051 | 0.6 | 77 | 0.077 | 1 | SAND | 3 | 19.5 | 179.9 | 100.655 | 79.245 | U | 0.8 | 10 | 150
9.84 | 8.62 | 0.052 | 0.6 | 77 | 0.077 | 1 | SAND | 3 | 19.5 | 180.29 | 100.86 | 79.43 | U | 0.8 | 10 | 150
9.86 | 8.91 | 0.047 | 0.5 | 78 | 0.078 | 1 | SAND | 3 | 19.5 | 180.68 | 101.065 | 79.615 | U | 0.8 | 10 | 150
9.88 | 9.11 | 0.044 | 0.5 | 78 | 0.078 | 1 | SAND | 3 | 19.5 | 181.07 | 101.27 | 79.8 | U | 0.8 | 10 | 150
9.9 | 9.12 | 0.056 | 0.6 | 78 | 0.078 | 1 | SAND | 3 | 19.5 | 181.46 | 101.475 | 79.985 | U | 0.8 | 10 | 150
9.92 | 9.13 | 0.066 | 0.7 | 78 | 0.078 | 1 | SAND | 3 | 19.5 | 181.85 | 101.68 | 80.17 | U | 0.8 | 10 | 150
9.94 | 9.11 | 0.067 | 0.7 | 78 | 0.078 | 1 | SAND | 3 | 19.5 | 182.24 | 101.885 | 80.355 | U | 0.8 | 10 | 150
9.96 | 9.21 | 0.058 | 0.6 | 78 | 0.078 | 1 | SAND | 3 | 19.5 | 182.63 | 102.09 | 80.54 | U | 0.8 | 10 | 150
9.98 | 9.54 | 0.059 | 0.6 | 79 | 0.079 | 1 | SAND | 3 | 19.5 | 183.02 | 102.295 | 80.725 | U | 0.8 | 10 | 150
10 | 9.96 | 0.056 | 0.6 | 78 | 0.078 | 1 | SAND | 3 | 19.5 | 183.41 | 102.5 | 80.91 | U | 0.8 | 10 | 150
10.02 | 10.24 | 0.067 | 0.7 | 78 | 0.078 | 1 | SAND | 3 | 19.5 | 183.8 | 102.705 | 81.095 | U | 0.8 | 10 | 150
10.04 | 10.35 | 0.071 | 0.7 | 78 | 0.078 | 1 | SAND | 3 | 19.5 | 184.19 | 102.91 | 81.28 | U | 0.8 | 10 | 150
10.06 | 10.38 | 0.074 | 0.7 | 79 | 0.079 | 1 | SAND | 3 | 19.5 | 184.58 | 103.115 | 81.465 | U | 0.8 | 10 | 150
10.08 | 10.41 | 0.076 | 0.7 | 79 | 0.079 | 1 | SAND | 3 | 19.5 | 184.97 | 103.32 | 81.65 | U | 0.8 | 10 | 150
10.1 | 10.4 | 0.075 | 0.7 | 79 | 0.079 | 1 | SAND | 3 | 19.5 | 185.36 | 103.525 | 81.835 | U | 0.8 | 10 | 150
10.12 | 10.45 | 0.074 | 0.7 | 80 | 0.08 | 1 | SAND | 3 | 19.5 | 185.75 | 103.73 | 82.02 | U | 0.8 | 10 | 150
10.14 | 10.45 | 0.071 | 0.7 | 80 | 0.08 | 1 | SAND | 3 | 19.5 | 186.14 | 103.935 | 82.205 | U | 0.8 | 10 | 150
10.16 | 10.57 | 0.072 | 0.7 | 80 | 0.08 | 1 | SAND | 3 | 19.5 | 186.53 | 104.14 | 82.39 | U | 0.8 | 10 | 150
10.18 | 10.84 | 0.069 | 0.6 | 81 | 0.081 | 1 | SAND | 3 | 19.5 | 186.92 | 104.345 | 82.575 | U | 0.8 | 10 | 150
10.2 | 10.91 | 0.07 | 0.6 | 80 | 0.08 | 1 | SAND | 3 | 19.5 | 187.31 | 104.55 | 82.76 | U | 0.8 | 10 | 150
10.22 | 10.98 | 0.071 | 0.6 | 81 | 0.081 | 1 | SAND | 3 | 19.5 | 187.7 | 104.755 | 82.945 | U | 0.8 | 10 | 150
10.24 | 11.07 | 0.074 | 0.7 | 81 | 0.081 | 1 | SAND | 3 | 19.5 | 188.09 | 104.96 | 83.13 | U | 0.8 | 10 | 150
10.26 | 11.17 | 0.071 | 0.6 | 81 | 0.081 | 1 | SAND | 3 | 19.5 | 188.48 | 105.165 | 83.315 | U | 0.8 | 10 | 150
10.28 | 11.32 | 0.075 | 0.7 | 81 | 0.081 | 1 | SAND | 3 | 19.5 | 188.87 | 105.37 | 83.5 | U | 0.8 | 10 | 150
10.3 | 11.3 | 0.08 | 0.7 | 82 | 0.082 | 1 | SAND | 3 | 19.5 | 189.26 | 105.575 | 83.685 | U | 0.8 | 10 | 150
10.32 | 11.08 | 0.08 | 0.7 | 82 | 0.082 | 1 | SAND | 3 | 19.5 | 189.65 | 105.78 | 83.87 | U | 0.8 | 10 | 150
10.34 | 11.07 | 0.079 | 0.7 | 82 | 0.082 | 1 | SAND | 3 | 19.5 | 190.04 | 105.985 | 84.055 | U | 0.8 | 10 | 150
10.36 | 11.26 | 0.074 | 0.7 | 82 | 0.082 | 1 | SAND | 3 | 19.5 | 190.43 | 106.19 | 84.24 | U | 0.8 | 10 | 150
10.38 | 11.49 | 0.068 | 0.6 | 82 | 0.082 | 1 | SAND | 3 | 19.5 | 190.82 | 106.395 | 84.425 | U | 0.8 | 10 | 150
10.4 | 11.75 | 0.066 | 0.6 | 83 | 0.083 | 1 | SAND | 3 | 19.5 | 191.21 | 106.6 | 84.61 | U | 0.8 | 10 | 150
10.42 | 11.99 | 0.067 | 0.6 | 83 | 0.083 | 1 | SAND | 3 | 19.5 | 191.6 | 106.805 | 84.795 | U | 0.8 | 10 | 150
10.44 | 12.26 | 0.065 | 0.5 | 83 | 0.083 | 1 | SAND | 3 | 19.5 | 191.99 | 107.01 | 84.98 | U | 0.8 | 10 | 150
10.46 | 12.51 | 0.063 | 0.5 | 84 | 0.084 | 1 | SAND | 3 | 19.5 | 192.38 | 107.215 | 85.165 | U | 0.8 | 10 | 150
10.48 | 12.81 | 0.058 | 0.5 | 84 | 0.084 | 1 | SAND | 3 | 19.5 | 192.77 | 107.42 | 85.35 | U | 0.8 | 10 | 150
10.5 | 13.06 | 0.059 | 0.5 | 84 | 0.084 | 1 | SAND | 3 | 19.5 | 193.16 | 107.625 | 85.535 | U | 0.8 | 10 | 150
10.52 | 13.28 | 0.064 | 0.5 | 84 | 0.084 | 1 | SAND | 3 | 19.5 | 193.55 | 107.83 | 85.72 | U | 0.8 | 10 | 150
10.54 | 13.55 | 0.067 | 0.5 | 84 | 0.084 | 1 | SAND | 3 | 19.5 | 193.94 | 108.035 | 85.905 | U | 0.8 | 10 | 150
10.56 | 13.65 | 0.072 | 0.5 | 84 | 0.084 | 1 | SAND | 3 | 19.5 | 194.33 | 108.24 | 86.09 | U | 0.8 | 10 | 150
10.58 | 13.83 | 0.079 | 0.6 | 85 | 0.085 | 1 | SAND | 3 | 19.5 | 194.72 | 108.445 | 86.275 | U | 0.8 | 10 | 150
10.6 | 13.83 | 0.085 | 0.6 | 85 | 0.085 | 1 | SAND | 3 | 19.5 | 195.11 | 108.65 | 86.46 | U | 0.8 | 10 | 150
10.62 | 13.75 | 0.09 | 0.7 | 85 | 0.085 | 1 | SAND | 3 | 19.5 | 195.5 | 108.855 | 86.645 | U | 0.8 | 10 | 150
10.64 | 13.74 | 0.09 | 0.7 | 85 | 0.085 | 1 | SAND | 3 | 19.5 | 195.89 | 109.06 | 86.83 | U | 0.8 | 10 | 150
10.66 | 13.82 | 0.09 | 0.7 | 86 | 0.086 | 1 | SAND | 3 | 19.5 | 196.28 | 109.265 | 87.015 | U | 0.8 | 10 | 150
10.68 | 13.96 | 0.09 | 0.6 | 86 | 0.086 | 1 | SAND | 3 | 19.5 | 196.67 | 109.47 | 87.2 | U | 0.8 | 10 | 150
10.7 | 14.08 | 0.088 | 0.6 | 86 | 0.086 | 1 | SAND | 3 | 19.5 | 197.06 | 109.675 | 87.385 | U | 0.8 | 10 | 150
10.72 | 14.08 | 0.088 | 0.6 | 86 | 0.086 | 1 | SAND | 3 | 19.5 | 197.45 | 109.88 | 87.57 | U | 0.8 | 10 | 150
10.74 | 14.05 | 0.084 | 0.6 | 87 | 0.087 | 1 | SAND | 3 | 19.5 | 197.84 | 110.085 | 87.755 | U | 0.8 | 10 | 150
10.76 | 14.03 | 0.086 | 0.6 | 87 | 0.087 | 1 | SAND | 3 | 19.5 | 198.23 | 110.29 | 87.94 | U | 0.8 | 10 | 150
10.78 | 14.26 | 0.087 | 0.6 | 87 | 0.087 | 1 | SAND | 3 | 19.5 | 198.62 | 110.495 | 88.125 | U | 0.8 | 10 | 150
10.8 | 14.55 | 0.085 | 0.6 | 87 | 0.087 | 1 | SAND | 3 | 19.5 | 199.01 | 110.7 | 88.31 | U | 0.8 | 10 | 150
10.82 | 14.82 | 0.083 | 0.6 | 85 | 0.085 | 1 | SAND | 3 | 19.5 | 199.4 | 110.905 | 88.495 | U | 0.8 | 10 | 150
10.84 | 14.94 | 0.087 | 0.6 | 86 | 0.086 | 1 | SAND | 3 | 19.5 | 199.79 | 111.11 | 88.68 | U | 0.8 | 10 | 150
10.86 | 14.97 | 0.087 | 0.6 | 88 | 0.088 | 1 | SAND | 3 | 19.5 | 200.18 | 111.315 | 88.865 | U | 0.8 | 10 | 150
10.88 | 14.96 | 0.087 | 0.6 | 87 | 0.087 | 1 | SAND | 3 | 19.5 | 200.57 | 111.52 | 89.05 | U | 0.8 | 10 | 150
10.9 | 15.03 | 0.084 | 0.6 | 87 | 0.087 | 1 | SAND | 3 | 19.5 | 200.96 | 111.725 | 89.235 | U | 0.8 | 10 | 150
10.92 | 15.11 | 0.075 | 0.5 | 88 | 0.088 | 1 | SAND | 3 | 19.5 | 201.35 | 111.93 | 89.42 | U | 0.8 | 10 | 150
10.94 | 15.07 | 0.067 | 0.4 | 88 | 0.088 | 1 | SAND | 3 | 19.5 | 201.74 | 112.135 | 89.605 | U | 0.8 | 10 | 150
10.96 | 15.01 | 0.068 | 0.5 | 89 | 0.089 | 1 | SAND | 3 | 19.5 | 202.13 | 112.34 | 89.79 | U | 0.8 | 10 | 150
10.98 | 15.11 | 0.083 | 0.5 | 89 | 0.089 | 1 | SAND | 3 | 19.5 | 202.52 | 112.545 | 89.975 | U | 0.8 | 10 | 150
11 | 15.15 | 0.08 | 0.5 | 89 | 0.089 | 1 | SAND | 3 | 19.5 | 202.91 | 112.75 | 90.16 | U | 0.8 | 10 | 150
11.02 | 15.14 | 0.079 | 0.5 | 89 | 0.089 | 1 | SAND | 3 | 19.5 | 203.3 | 112.955 | 90.345 | U | 0.8 | 10 | 150
11.04 | 15.27 | 0.083 | 0.5 | 90 | 0.09 | 1 | SAND | 3 | 19.5 | 203.69 | 113.16 | 90.53 | U | 0.8 | 10 | 150
11.06 | 15.31 | 0.084 | 0.5 | 90 | 0.09 | 1 | SAND | 3 | 19.5 | 204.08 | 113.365 | 90.715 | U | 0.8 | 10 | 150
11.08 | 15.84 | 0.085 | 0.5 | 90 | 0.09 | 1 | SAND | 3 | 19.5 | 204.47 | 113.57 | 90.9 | U | 0.8 | 10 | 150
11.1 | 15.79 | 0.086 | 0.5 | 90 | 0.09 | 1 | SAND | 3 | 19.5 | 204.86 | 113.775 | 91.085 | U | 0.8 | 10 | 150
11.12 | 15.66 | 0.084 | 0.5 | 90 | 0.09 | 1 | SAND | 3 | 19.5 | 205.25 | 113.98 | 91.27 | U | 0.8 | 10 | 150
11.14 | 15.67 | 0.081 | 0.5 | 91 | 0.091 | 1 | SAND | 3 | 19.5 | 205.64 | 114.185 | 91.455 | U | 0.8 | 10 | 150
11.16 | 15.74 | 0.079 | 0.5 | 91 | 0.091 | 1 | SAND | 3 | 19.5 | 206.03 | 114.39 | 91.64 | U | 0.8 | 10 | 150
11.18 | 15.71 | 0.078 | 0.5 | 91 | 0.091 | 1 | SAND | 3 | 19.5 | 206.42 | 114.595 | 91.825 | U | 0.8 | 10 | 150
11.2 | 15.51 | 0.081 | 0.5 | 91 | 0.091 | 1 | SAND | 3 | 19.5 | 206.81 | 114.8 | 92.01 | U | 0.8 | 10 | 150
11.22 | 15.44 | 0.084 | 0.5 | 92 | 0.092 | 1 | SAND | 3 | 19.5 | 207.2 | 115.005 | 92.195 | U | 0.8 | 10 | 150
11.24 | 15.5 | 0.084 | 0.5 | 92 | 0.092 | 1 | SAND | 3 | 19.5 | 207.59 | 115.21 | 92.38 | U | 0.8 | 10 | 150
11.26 | 15.49 | 0.085 | 0.5 | 91 | 0.091 | 1 | SAND | 3 | 19.5 | 207.98 | 115.415 | 92.565 | U | 0.8 | 10 | 150
11.28 | 15.51 | 0.088 | 0.6 | 92 | 0.092 | 1 | SAND | 3 | 19.5 | 208.37 | 115.62 | 92.75 | U | 0.8 | 10 | 150
11.3 | 15.41 | 0.092 | 0.6 | 92 | 0.092 | 1 | SAND | 3 | 19.5 | 208.76 | 115.825 | 92.935 | U | 0.8 | 10 | 150
11.32 | 15.32 | 0.091 | 0.6 | 92 | 0.092 | 1 | SAND | 3 | 19.5 | 209.15 | 116.03 | 93.12 | U | 0.8 | 10 | 150
11.34 | 15.12 | 0.091 | 0.6 | 93 | 0.093 | 1 | SAND | 3 | 19.5 | 209.54 | 116.235 | 93.305 | U | 0.8 | 10 | 150
11.36 | 14.98 | 0.089 | 0.6 | 92 | 0.092 | 1 | SAND | 3 | 19.5 | 209.93 | 116.44 | 93.49 | U | 0.8 | 10 | 150
11.38 | 14.79 | 0.084 | 0.6 | 92 | 0.092 | 1 | SAND | 3 | 19.5 | 210.32 | 116.645 | 93.675 | U | 0.8 | 10 | 150
11.4 | 14.63 | 0.087 | 0.6 | 93 | 0.093 | 1 | SAND | 3 | 19.5 | 210.71 | 116.85 | 93.86 | U | 0.8 | 10 | 150
11.42 | 14.64 | 0.085 | 0.6 | 93 | 0.093 | 1 | SAND | 3 | 19.5 | 211.1 | 117.055 | 94.045 | U | 0.8 | 10 | 150
11.44 | 14.63 | 0.079 | 0.5 | 94 | 0.094 | 1 | SAND | 3 | 19.5 | 211.49 | 117.26 | 94.23 | U | 0.8 | 10 | 150
11.46 | 14.02 | 0.067 | 0.5 | 93 | 0.093 | 1 | SAND | 3 | 19.5 | 211.88 | 117.465 | 94.415 | U | 0.8 | 10 | 150
11.48 | 13.58 | 0.077 | 0.6 | 94 | 0.094 | 1 | SAND | 3 | 19.5 | 212.27 | 117.67 | 94.6 | U | 0.8 | 10 | 150
11.5 | 13.87 | 0.08 | 0.6 | 95 | 0.095 | 1 | SAND | 3 | 19.5 | 212.66 | 117.875 | 94.785 | U | 0.8 | 10 | 150
11.52 | 15.08 | 0.081 | 0.5 | 96 | 0.096 | 1 | SAND | 3 | 19.5 | 213.05 | 118.08 | 94.97 | U | 0.8 | 10 | 150
11.54 | 16.49 | 0.09 | 0.5 | 85 | 0.085 | 1 | SAND | 3 | 19.5 | 213.44 | 118.285 | 95.155 | U | 0.8 | 10 | 150
11.56 | 17.05 | 0.096 | 0.6 | 73 | 0.073 | 1 | SAND | 3 | 19.5 | 213.83 | 118.49 | 95.34 | U | 0.8 | 10 | 150
11.58 | 17.27 | 0.098 | 0.6 | 86 | 0.086 | 1 | SAND | 3 | 19.5 | 214.22 | 118.695 | 95.525 | U | 0.8 | 10 | 150
11.6 | 17.26 | 0.096 | 0.6 | 88 | 0.088 | 1 | SAND | 3 | 19.5 | 214.61 | 118.9 | 95.71 | U | 0.8 | 10 | 150
11.62 | 17.36 | 0.092 | 0.5 | 89 | 0.089 | 1 | SAND | 3 | 19.5 | 215 | 119.105 | 95.895 | U | 0.8 | 10 | 150
11.64 | 17.68 | 0.091 | 0.5 | 92 | 0.092 | 1 | SAND | 3 | 19.5 | 215.39 | 119.31 | 96.08 | U | 0.8 | 10 | 150
11.66 | 17.98 | 0.087 | 0.5 | 93 | 0.093 | 1 | SAND | 3 | 19.5 | 215.78 | 119.515 | 96.265 | U | 0.8 | 10 | 150
11.68 | 18.15 | 0.087 | 0.5 | 95 | 0.095 | 1 | SAND | 3 | 19.5 | 216.17 | 119.72 | 96.45 | U | 0.8 | 10 | 150
11.7 | 18.4 | 0.091 | 0.5 | 95 | 0.095 | 1 | SAND | 3 | 19.5 | 216.56 | 119.925 | 96.635 | U | 0.8 | 10 | 150
11.72 | 18.73 | 0.092 | 0.5 | 96 | 0.096 | 1 | SAND | 3 | 19.5 | 216.95 | 120.13 | 96.82 | U | 0.8 | 10 | 150
11.74 | 18.56 | 0.095 | 0.5 | 96 | 0.096 | 1 | SAND | 3 | 19.5 | 217.34 | 120.335 | 97.005 | U | 0.8 | 10 | 150
11.76 | 18.08 | 0.101 | 0.6 | 96 | 0.096 | 1 | SAND | 3 | 19.5 | 217.73 | 120.54 | 97.19 | U | 0.8 | 10 | 150
11.78 | 17.54 | 0.102 | 0.6 | 96 | 0.096 | 1 | SAND | 3 | 19.5 | 218.12 | 120.745 | 97.375 | U | 0.8 | 10 | 150
11.8 | 17.26 | 0.099 | 0.6 | 97 | 0.097 | 1 | SAND | 3 | 19.5 | 218.51 | 120.95 | 97.56 | U | 0.8 | 10 | 150
11.82 | 16.98 | 0.094 | 0.6 | 98 | 0.098 | 1 | SAND | 3 | 19.5 | 218.9 | 121.155 | 97.745 | U | 0.8 | 10 | 150
11.84 | 16.85 | 0.092 | 0.5 | 98 | 0.098 | 1 | SAND | 3 | 19.5 | 219.29 | 121.36 | 97.93 | U | 0.8 | 10 | 150
11.86 | 16.82 | 0.091 | 0.5 | 98 | 0.098 | 1 | SAND | 3 | 19.5 | 219.68 | 121.565 | 98.115 | U | 0.8 | 10 | 150
11.88 | 16.79 | 0.086 | 0.5 | 99 | 0.099 | 1 | SAND | 3 | 19.5 | 220.07 | 121.77 | 98.3 | U | 0.8 | 10 | 150
11.9 | 16.81 | 0.078 | 0.5 | 95 | 0.095 | 1 | SAND | 3 | 19.5 | 220.46 | 121.975 | 98.485 | U | 0.8 | 10 | 150
11.92 | 16.8 | 0.076 | 0.5 | 94 | 0.094 | 1 | SAND | 3 | 19.5 | 220.85 | 122.18 | 98.67 | U | 0.8 | 10 | 150
11.94 | 16.81 | 0.077 | 0.5 | 97 | 0.097 | 1 | SAND | 3 | 19.5 | 221.24 | 122.385 | 98.855 | U | 0.8 | 10 | 150
11.96 | 16.93 | 0.077 | 0.5 | 98 | 0.098 | 1 | SAND | 3 | 19.5 | 221.63 | 122.59 | 99.04 | U | 0.8 | 10 | 150
11.98 | 17.19 | 0.072 | 0.4 | 98 | 0.098 | 1 | SAND | 3 | 19.5 | 222.02 | 122.795 | 99.225 | U | 0.8 | 10 | 150
12 | 17.45 | 0.075 | 0.4 | 98 | 0.098 | 1 | SAND | 3 | 19.5 | 222.41 | 123 | 99.41 | U | 0.8 | 10 | 150
12.02 | 17.54 | 0.081 | 0.5 | 99 | 0.099 | 1 | SAND | 3 | 19.5 | 222.8 | 123.205 | 99.595 | U | 0.8 | 10 | 150
12.04 | 17.76 | 0.085 | 0.5 | 99 | 0.099 | 1 | SAND | 3 | 19.5 | 223.19 | 123.41 | 99.78 | U | 0.8 | 10 | 150
12.06 | 18.15 | 0.088 | 0.5 | 99 | 0.099 | 1 | SAND | 3 | 19.5 | 223.58 | 123.615 | 99.965 | U | 0.8 | 10 | 150
12.08 | 18.41 | 0.086 | 0.5 | 100 | 0.1 | 1 | SAND | 3 | 19.5 | 223.97 | 123.82 | 100.15 | U | 0.8 | 10 | 150
12.1 | 18.49 | 0.087 | 0.5 | 100 | 0.1 | 1 | SAND | 3 | 19.5 | 224.36 | 124.025 | 100.335 | U | 0.8 | 10 | 150
12.12 | 18.49 | 0.09 | 0.5 | 101 | 0.101 | 1 | SAND | 3 | 19.5 | 224.75 | 124.23 | 100.52 | U | 0.8 | 10 | 150
12.14 | 18.35 | 0.093 | 0.5 | 101 | 0.101 | 1 | SAND | 3 | 19.5 | 225.14 | 124.435 | 100.705 | U | 0.8 | 10 | 150
12.16 | 18.1 | 0.092 | 0.5 | 101 | 0.101 | 1 | SAND | 3 | 19.5 | 225.53 | 124.64 | 100.89 | U | 0.8 | 10 | 150
12.18 | 17.79 | 0.091 | 0.5 | 101 | 0.101 | 1 | SAND | 3 | 19.5 | 225.92 | 124.845 | 101.075 | U | 0.8 | 10 | 150
12.2 | 17.7 | 0.093 | 0.5 | 101 | 0.101 | 1 | SAND | 3 | 19.5 | 226.31 | 125.05 | 101.26 | U | 0.8 | 10 | 150
12.22 | 17.78 | 0.092 | 0.5 | 101 | 0.101 | 1 | SAND | 3 | 19.5 | 226.7 | 125.255 | 101.445 | U | 0.8 | 10 | 150
12.24 | 17.96 | 0.094 | 0.5 | 101 | 0.101 | 1 | SAND | 3 | 19.5 | 227.09 | 125.46 | 101.63 | U | 0.8 | 10 | 150
12.26 | 18.28 | 0.099 | 0.5 | 102 | 0.102 | 1 | SAND | 3 | 19.5 | 227.48 | 125.665 | 101.815 | U | 0.8 | 10 | 150
12.28 | 18.18 | 0.103 | 0.6 | 102 | 0.102 | 1 | SAND | 3 | 19.5 | 227.87 | 125.87 | 102 | U | 0.8 | 10 | 150
12.3 | 17.72 | 0.096 | 0.5 | 101 | 0.101 | 1 | SAND | 3 | 19.5 | 228.26 | 126.075 | 102.185 | U | 0.8 | 10 | 150
12.32 | 16.95 | 0.09 | 0.5 | 102 | 0.102 | 1 | SAND | 3 | 19.5 | 228.65 | 126.28 | 102.37 | U | 0.8 | 10 | 150
12.34 | 16.2 | 0.087 | 0.5 | 101 | 0.101 | 1 | SAND | 3 | 19.5 | 229.04 | 126.485 | 102.555 | U | 0.8 | 10 | 150
12.36 | 15.32 | 0.076 | 0.5 | 101 | 0.101 | 1 | SAND | 3 | 19.5 | 229.43 | 126.69 | 102.74 | U | 0.8 | 10 | 150
12.38 | 15 | 0.061 | 0.4 | 100 | 0.1 | 1 | SAND | 3 | 19.5 | 229.82 | 126.895 | 102.925 | U | 0.8 | 10 | 150
12.4 | 14.72 | 0.051 | 0.3 | 100 | 0.1 | 1 | SAND | 3 | 19.5 | 230.21 | 127.1 | 103.11 | U | 0.8 | 10 | 150
12.42 | 14.13 | 0.066 | 0.5 | 98 | 0.098 | 1 | SAND | 3 | 19.5 | 230.6 | 127.305 | 103.295 | U | 0.8 | 10 | 150
12.44 | 13.04 | 0.073 | 0.6 | 98 | 0.098 | 1 | SAND | 3 | 19.5 | 230.99 | 127.51 | 103.48 | U | 0.8 | 10 | 150
12.46 | 12.14 | 0.071 | 0.6 | 100 | 0.1 | 1 | SAND | 3 | 19.5 | 231.38 | 127.715 | 103.665 | U | 0.8 | 10 | 150
12.48 | 11.33 | 0.07 | 0.6 | 101 | 0.101 | 1 | SAND | 3 | 19.5 | 231.77 | 127.92 | 103.85 | U | 0.8 | 10 | 150
12.5 | 11.03 | 0.066 | 0.6 | 102 | 0.102 | 1 | SAND | 3 | 19.5 | 232.16 | 128.125 | 104.035 | U | 0.8 | 10 | 150
12.52 | 10.79 | 0.06 | 0.6 | 101 | 0.101 | 1 | SAND | 3 | 19.5 | 232.55 | 128.33 | 104.22 | U | 0.8 | 10 | 150
12.54 | 10.51 | 0.058 | 0.6 | 102 | 0.102 | 1 | SAND | 3 | 19.5 | 232.94 | 128.535 | 104.405 | U | 0.8 | 10 | 150
12.56 | 10.25 | 0.057 | 0.6 | 104 | 0.104 | 1 | SAND | 3 | 19.5 | 233.33 | 128.74 | 104.59 | U | 0.8 | 10 | 150
12.58 | 10.24 | 0.057 | 0.6 | 103 | 0.103 | 1 | SAND | 3 | 19.5 | 233.72 | 128.945 | 104.775 | U | 0.8 | 10 | 150
12.6 | 10.22 | 0.061 | 0.6 | 103 | 0.103 | 1 | SAND | 3 | 19.5 | 234.11 | 129.15 | 104.96 | U | 0.8 | 10 | 150
12.62 | 10.02 | 0.063 | 0.6 | 103 | 0.103 | 1 | SAND | 3 | 19.5 | 234.5 | 129.355 | 105.145 | U | 0.8 | 10 | 150
12.64 | 9.37 | 0.062 | 0.7 | 103 | 0.103 | 1 | SAND | 3 | 19.5 | 234.89 | 129.56 | 105.33 | U | 0.8 | 10 | 150
12.66 | 8.88 | 0.06 | 0.7 | 103 | 0.103 | 1 | SAND | 3 | 19.5 | 235.28 | 129.765 | 105.515 | U | 0.8 | 10 | 150
12.68 | 8.6 | 0.06 | 0.7 | 103 | 0.103 | 1 | SAND | 3 | 19.5 | 235.67 | 129.97 | 105.7 | U | 0.8 | 10 | 150
12.7 | 8.42 | 0.056 | 0.7 | 103 | 0.103 | 1 | SAND | 3 | 19.5 | 236.06 | 130.175 | 105.885 | U | 0.8 | 10 | 150
12.72 | 8.41 | 0.056 | 0.7 | 103 | 0.103 | 1 | SAND | 3 | 19.5 | 236.45 | 130.38 | 106.07 | U | 0.8 | 10 | 150
12.74 | 8.5 | 0.056 | 0.7 | 104 | 0.104 | 1 | SAND | 3 | 19.5 | 236.84 | 130.585 | 106.255 | U | 0.8 | 10 | 150
12.76 | 8.5 | 0.056 | 0.7 | 104 | 0.104 | 1 | SAND | 3 | 19.5 | 237.23 | 130.79 | 106.44 | U | 0.8 | 10 | 150
12.78 | 8.24 | 0.056 | 0.7 | 104 | 0.104 | 1 | SAND | 3 | 19.5 | 237.62 | 130.995 | 106.625 | U | 0.8 | 10 | 150
12.8 | 7.96 | 0.055 | 0.7 | 104 | 0.104 | 1 | SAND | 3 | 19.5 | 238.01 | 131.2 | 106.81 | U | 0.8 | 10 | 150
12.82 | 7.65 | 0.053 | 0.7 | 104 | 0.104 | 1 | SAND | 3 | 19.5 | 238.4 | 131.405 | 106.995 | U | 0.8 | 10 | 150
12.84 | 7.52 | 0.05 | 0.7 | 105 | 0.105 | 1 | SAND | 3 | 19.5 | 238.79 | 131.61 | 107.18 | U | 0.8 | 10 | 150
12.86 | 7.58 | 0.049 | 0.6 | 105 | 0.105 | 1 | SAND | 3 | 19.5 | 239.18 | 131.815 | 107.365 | U | 0.8 | 10 | 150
12.88 | 7.86 | 0.05 | 0.6 | 106 | 0.106 | 1 | SAND | 3 | 19.5 | 239.57 | 132.02 | 107.55 | U | 0.8 | 10 | 150
12.9 | 8.11 | 0.049 | 0.6 | 106 | 0.106 | 1 | SAND | 3 | 19.5 | 239.96 | 132.225 | 107.735 | U | 0.8 | 10 | 150
12.92 | 8.33 | 0.041 | 0.5 | 106 | 0.106 | 1 | SAND | 3 | 19.5 | 240.35 | 132.43 | 107.92 | U | 0.8 | 10 | 150
12.94 | 8.44 | 0.039 | 0.5 | 106 | 0.106 | 1 | SAND | 3 | 19.5 | 240.74 | 132.635 | 108.105 | U | 0.8 | 10 | 150
12.96 | 8.47 | 0.038 | 0.4 | 107 | 0.107 | 1 | SAND | 3 | 19.5 | 241.13 | 132.84 | 108.29 | U | 0.8 | 10 | 150
12.98 | 8.52 | 0.034 | 0.4 | 107 | 0.107 | 1 | SAND | 3 | 19.5 | 241.52 | 133.045 | 108.475 | U | 0.8 | 10 | 150
13 | 8.79 | 0.032 | 0.4 | 108 | 0.108 | 1 | SAND | 3 | 19.5 | 241.91 | 133.25 | 108.66 | U | 0.8 | 10 | 150
13.02 | 9.28 | 0.052 | 0.6 | 108 | 0.108 | 1 | SAND | 3 | 19.5 | 242.3 | 133.455 | 108.845 | U | 0.8 | 10 | 150
13.04 | 10 | 0.08 | 0.8 | 108 | 0.108 | 1 | SAND | 3 | 19.5 | 242.69 | 133.66 | 109.03 | U | 0.8 | 10 | 150
13.06 | 10.73 | 0.088 | 0.8 | 109 | 0.109 | 1 | SAND | 3 | 19.5 | 243.08 | 133.865 | 109.215 | U | 0.8 | 10 | 150
13.08 | 11.47 | 0.089 | 0.8 | 109 | 0.109 | 1 | SAND | 3 | 19.5 | 243.47 | 134.07 | 109.4 | U | 0.8 | 10 | 150
13.1 | 12 | 0.095 | 0.8 | 108 | 0.108 | 1 | SAND | 3 | 19.5 | 243.86 | 134.275 | 109.585 | U | 0.8 | 10 | 150
13.12 | 12.36 | 0.08 | 0.6 | 109 | 0.109 | 1 | SAND | 3 | 19.5 | 244.25 | 134.48 | 109.77 | U | 0.8 | 10 | 150
13.14 | 11.83 | 0.063 | 0.5 | 106 | 0.106 | 1 | SAND | 3 | 19.5 | 244.64 | 134.685 | 109.955 | U | 0.8 | 10 | 150
13.16 | 11.28 | 0.051 | 0.5 | 106 | 0.106 | 1 | SAND | 3 | 19.5 | 245.03 | 134.89 | 110.14 | U | 0.8 | 10 | 150
13.18 | 11.34 | 0.031 | 0.3 | 105 | 0.105 | 1 | SAND | 3 | 19.5 | 245.42 | 135.095 | 110.325 | U | 0.8 | 10 | 150
13.2 | 11.49 | 0.018 | 0.2 | 104 | 0.104 | 1 | SAND | 3 | 19.5 | 245.81 | 135.3 | 110.51 | U | 0.8 | 10 | 150
13.22 | 11.56 | 0.012 | 0.1 | 105 | 0.105 | 1 | SAND | 3 | 19.5 | 246.2 | 135.505 | 110.695 | U | 0.8 | 10 | 150
13.24 | 11.24 | 0.012 | 0.1 | 105 | 0.105 | 1 | SAND | 3 | 19.5 | 246.59 | 135.71 | 110.88 | U | 0.8 | 10 | 150
13.26 | 10.84 | 0.017 | 0.2 | 110 | 0.11 | 1 | SAND | 3 | 19.5 | 246.98 | 135.915 | 111.065 | U | 0.8 | 10 | 150
13.28 | 10.99 | 0.025 | 0.2 | 113 | 0.113 | 1 | SAND | 3 | 19.5 | 247.37 | 136.12 | 111.25 | U | 0.8 | 10 | 150
13.3 | 11.25 | 0.022 | 0.2 | 109 | 0.109 | 1 | SAND | 3 | 19.5 | 247.76 | 136.325 | 111.435 | U | 0.8 | 10 | 150
13.32 | 11.05 | 0.025 | 0.2 | 106 | 0.106 | 1 | SAND | 3 | 19.5 | 248.15 | 136.53 | 111.62 | U | 0.8 | 10 | 150
13.34 | 10.28 | 0.039 | 0.4 | 107 | 0.107 | 1 | SAND | 3 | 19.5 | 248.54 | 136.735 | 111.805 | U | 0.8 | 10 | 150
13.36 | 9.44 | 0.058 | 0.6 | 108 | 0.108 | 1 | SAND | 3 | 19.5 | 248.93 | 136.94 | 111.99 | U | 0.8 | 10 | 150
13.38 | 8.4 | 0.056 | 0.7 | 107 | 0.107 | 1 | SAND | 3 | 19.5 | 249.32 | 137.145 | 112.175 | U | 0.8 | 10 | 150
13.4 | 7.6 | 0.048 | 0.6 | 106 | 0.106 | 1 | SAND | 3 | 19.5 | 249.71 | 137.35 | 112.36 | U | 0.8 | 10 | 150
13.42 | 6.6 | 0.048 | 0.7 | 105 | 0.105 | 1 | SAND | 3 | 19.5 | 250.1 | 137.555 | 112.545 | U | 0.8 | 10 | 150
13.44 | 5.17 | 0.074 | 1.4 | 104 | 0.104 | 1 | SAND | 3 | 19.5 | 250.49 | 137.76 | 112.73 | U | 0.8 | 10 | 150
13.46 | 4.05 | 0.065 | 1.6 | 107 | 0.107 | 1 | SAND | 3 | 19.5 | 250.88 | 137.965 | 112.915 | U | 0.8 | 10 | 150
13.48 | 3.18 | 0.066 | 2.1 | 112 | 0.112 | 1 | SAND | 3 | 19.5 | 251.27 | 138.17 | 113.1 | U | 0.8 | 10 | 150
13.5 | 2.25 | 0.043 | 1.9 | 112 | 0.112 | 1 | SAND | 3 | 19.5 | 251.66 | 138.375 | 113.285 | U | 0.8 | 10 | 150
13.52 | 1.43 | 0.041 | 2.9 | 134 | 0.134 | 1 | SAND | 3 | 19.5 | 252.05 | 138.58 | 113.47 | U | 0.8 | 10 | 150
13.54 | 1.58 | 0.043 | 2.7 | 210 | 0.21 | 1 | SAND | 3 | 19.5 | 252.44 | 138.785 | 113.655 | U | 0.8 | 10 | 150
13.56 | 3.88 | 0.035 | 0.9 | 161 | 0.161 | 1 | SAND | 3 | 19.5 | 252.83 | 138.99 | 113.84 | U | 0.8 | 10 | 150
13.58 | 7.3 | 0.037 | 0.5 | 117 | 0.117 | 1 | SAND | 3 | 19.5 | 253.22 | 139.195 | 114.025 | U | 0.8 | 10 | 150
13.6 | 9.13 | 0.04 | 0.4 | 117 | 0.117 | 1 | SAND | 3 | 19.5 | 253.61 | 139.4 | 114.21 | U | 0.8 | 10 | 150
13.62 | 9.9 | 0.055 | 0.6 | 116 | 0.116 | 1 | SAND | 3 | 19.5 | 254 | 139.605 | 114.395 | U | 0.8 | 10 | 150
13.64 | 10.56 | 0.061 | 0.6 | 115 | 0.115 | 1 | SAND | 3 | 19.5 | 254.39 | 139.81 | 114.58 | U | 0.8 | 10 | 150
13.66 | 11.05 | 0.061 | 0.6 | 114 | 0.114 | 1 | SAND | 3 | 19.5 | 254.78 | 140.015 | 114.765 | U | 0.8 | 10 | 150
13.68 | 11.86 | 0.06 | 0.5 | 114 | 0.114 | 1 | SAND | 3 | 19.5 | 255.17 | 140.22 | 114.95 | U | 0.8 | 10 | 150
13.7 | 12.58 | 0.06 | 0.5 | 114 | 0.114 | 1 | SAND | 3 | 19.5 | 255.56 | 140.425 | 115.135 | U | 0.8 | 10 | 150
13.72 | 13.11 | 0.055 | 0.4 | 114 | 0.114 | 1 | SAND | 3 | 19.5 | 255.95 | 140.63 | 115.32 | U | 0.8 | 10 | 150
13.74 | 13.39 | 0.05 | 0.4 | 115 | 0.115 | 1 | SAND | 3 | 19.5 | 256.34 | 140.835 | 115.505 | U | 0.8 | 10 | 150
13.76 | 13.48 | 0.05 | 0.4 | 115 | 0.115 | 1 | SAND | 3 | 19.5 | 256.73 | 141.04 | 115.69 | U | 0.8 | 10 | 150
13.78 | 13.61 | 0.052 | 0.4 | 115 | 0.115 | 1 | SAND | 3 | 19.5 | 257.12 | 141.245 | 115.875 | U | 0.8 | 10 | 150
13.8 | 13.59 | 0.06 | 0.4 | 116 | 0.116 | 1 | SAND | 3 | 19.5 | 257.51 | 141.45 | 116.06 | U | 0.8 | 10 | 150
13.82 | 13.49 | 0.069 | 0.5 | 116 | 0.116 | 1 | SAND | 3 | 19.5 | 257.9 | 141.655 | 116.245 | U | 0.8 | 10 | 150
13.84 | 13.5 | 0.073 | 0.5 | 115 | 0.115 | 1 | SAND | 3 | 19.5 | 258.29 | 141.86 | 116.43 | U | 0.8 | 10 | 150
13.86 | 13.61 | 0.073 | 0.5 | 116 | 0.116 | 1 | SAND | 3 | 19.5 | 258.68 | 142.065 | 116.615 | U | 0.8 | 10 | 150
13.88 | 13.64 | 0.071 | 0.5 | 116 | 0.116 | 1 | SAND | 3 | 19.5 | 259.07 | 142.27 | 116.8 | U | 0.8 | 10 | 150
13.9 | 13.56 | 0.07 | 0.5 | 116 | 0.116 | 1 | SAND | 3 | 19.5 | 259.46 | 142.475 | 116.985 | U | 0.8 | 10 | 150
13.92 | 13.37 | 0.068 | 0.5 | 116 | 0.116 | 1 | SAND | 3 | 19.5 | 259.85 | 142.68 | 117.17 | U | 0.8 | 10 | 150
13.94 | 13.25 | 0.061 | 0.5 | 117 | 0.117 | 1 | SAND | 3 | 19.5 | 260.24 | 142.885 | 117.355 | U | 0.8 | 10 | 150
13.96 | 13.01 | 0.051 | 0.4 | 117 | 0.117 | 1 | SAND | 3 | 19.5 | 260.63 | 143.09 | 117.54 | U | 0.8 | 10 | 150
13.98 | 12.87 | 0.045 | 0.3 | 117 | 0.117 | 1 | SAND | 3 | 19.5 | 261.02 | 143.295 | 117.725 | U | 0.8 | 10 | 150
14 | 12.88 | 0.039 | 0.3 | 117 | 0.117 | 1 | SAND | 3 | 19.5 | 261.41 | 143.5 | 117.91 | U | 0.8 | 10 | 150
14.02 | 13 | 0.04 | 0.3 | 118 | 0.118 | 1 | SAND | 3 | 19.5 | 261.8 | 143.705 | 118.095 | U | 0.8 | 10 | 150
14.04 | 13.28 | 0.045 | 0.3 | 118 | 0.118 | 1 | SAND | 3 | 19.5 | 262.19 | 143.91 | 118.28 | U | 0.8 | 10 | 150
14.06 | 13.58 | 0.056 | 0.4 | 118 | 0.118 | 1 | SAND | 3 | 19.5 | 262.58 | 144.115 | 118.465 | U | 0.8 | 10 | 150
14.08 | 13.98 | 0.061 | 0.4 | 118 | 0.118 | 1 | SAND | 3 | 19.5 | 262.97 | 144.32 | 118.65 | U | 0.8 | 10 | 150
14.1 | 14.24 | 0.061 | 0.4 | 118 | 0.118 | 1 | SAND | 3 | 19.5 | 263.36 | 144.525 | 118.835 | U | 0.8 | 10 | 150
14.12 | 14.39 | 0.062 | 0.4 | 118 | 0.118 | 1 | SAND | 3 | 19.5 | 263.75 | 144.73 | 119.02 | U | 0.8 | 10 | 150
14.14 | 14.46 | 0.063 | 0.4 | 119 | 0.119 | 1 | SAND | 3 | 19.5 | 264.14 | 144.935 | 119.205 | U | 0.8 | 10 | 150
14.16 | 14.47 | 0.067 | 0.5 | 119 | 0.119 | 1 | SAND | 3 | 19.5 | 264.53 | 145.14 | 119.39 | U | 0.8 | 10 | 150
14.18 | 14.42 | 0.07 | 0.5 | 119 | 0.119 | 1 | SAND | 3 | 19.5 | 264.92 | 145.345 | 119.575 | U | 0.8 | 10 | 150
14.2 | 14.23 | 0.07 | 0.5 | 119 | 0.119 | 1 | SAND | 3 | 19.5 | 265.31 | 145.55 | 119.76 | U | 0.8 | 10 | 150
14.22 | 14.05 | 0.07 | 0.5 | 120 | 0.12 | 1 | SAND | 3 | 19.5 | 265.7 | 145.755 | 119.945 | U | 0.8 | 10 | 150
14.24 | 13.82 | 0.071 | 0.5 | 120 | 0.12 | 1 | SAND | 3 | 19.5 | 266.09 | 145.96 | 120.13 | U | 0.8 | 10 | 150
14.26 | 13.57 | 0.064 | 0.5 | 120 | 0.12 | 1 | SAND | 3 | 19.5 | 266.48 | 146.165 | 120.315 | U | 0.8 | 10 | 150
14.28 | 13.22 | 0.054 | 0.4 | 120 | 0.12 | 1 | SAND | 3 | 19.5 | 266.87 | 146.37 | 120.5 | U | 0.8 | 10 | 150
14.3 | 12.99 | 0.051 | 0.4 | 121 | 0.121 | 1 | SAND | 3 | 19.5 | 267.26 | 146.575 | 120.685 | U | 0.8 | 10 | 150
14.32 | 12.73 | 0.05 | 0.4 | 121 | 0.121 | 1 | SAND | 3 | 19.5 | 267.65 | 146.78 | 120.87 | U | 0.8 | 10 | 150
14.34 | 12.65 | 0.046 | 0.4 | 120 | 0.12 | 1 | SAND | 3 | 19.5 | 268.04 | 146.985 | 121.055 | U | 0.8 | 10 | 150
14.36 | 12.66 | 0.042 | 0.3 | 121 | 0.121 | 1 | SAND | 3 | 19.5 | 268.43 | 147.19 | 121.24 | U | 0.8 | 10 | 150
14.38 | 12.62 | 0.045 | 0.4 | 121 | 0.121 | 1 | SAND | 3 | 19.5 | 268.82 | 147.395 | 121.425 | U | 0.8 | 10 | 150
14.4 | 12.44 | 0.054 | 0.4 | 121 | 0.121 | 1 | SAND | 3 | 19.5 | 269.21 | 147.6 | 121.61 | U | 0.8 | 10 | 150
14.42 | 12.14 | 0.058 | 0.5 | 121 | 0.121 | 1 | SAND | 3 | 19.5 | 269.6 | 147.805 | 121.795 | U | 0.8 | 10 | 150
14.44 | 11.9 | 0.054 | 0.5 | 122 | 0.122 | 1 | SAND | 3 | 19.5 | 269.99 | 148.01 | 121.98 | U | 0.8 | 10 | 150
14.46 | 11.42 | 0.054 | 0.5 | 121 | 0.121 | 1 | SAND | 3 | 19.5 | 270.38 | 148.215 | 122.165 | U | 0.8 | 10 | 150
14.48 | 10.7 | 0.055 | 0.5 | 120 | 0.12 | 1 | SAND | 3 | 19.5 | 270.77 | 148.42 | 122.35 | U | 0.8 | 10 | 150
14.5 | 9.79 | 0.054 | 0.6 | 120 | 0.12 | 1 | SAND | 3 | 19.5 | 271.16 | 148.625 | 122.535 | U | 0.8 | 10 | 150
14.52 | 8.84 | 0.058 | 0.7 | 122 | 0.122 | 1 | SAND | 3 | 19.5 | 271.55 | 148.83 | 122.72 | U | 0.8 | 10 | 150
14.54 | 7.71 | 0.06 | 0.8 | 121 | 0.121 | 1 | SAND | 3 | 19.5 | 271.94 | 149.035 | 122.905 | U | 0.8 | 10 | 150
14.56 | 6.44 | 0.075 | 1.2 | 121 | 0.121 | 1 | SAND | 3 | 19.5 | 272.33 | 149.24 | 123.09 | U | 0.8 | 10 | 150
14.58 | 5.33 | 0.095 | 1.8 | 121 | 0.121 | 1 | SAND | 3 | 19.5 | 272.72 | 149.445 | 123.275 | U | 0.8 | 10 | 150
14.6 | 3.81 | 0.079 | 2.1 | 124 | 0.124 | 1 | SAND | 3 | 19.5 | 273.11 | 149.65 | 123.46 | U | 0.8 | 10 | 150
14.62 | 2.62 | 0.061 | 2.3 | 132 | 0.132 | 1 | SAND | 3 | 19.5 | 273.5 | 149.855 | 123.645 | U | 0.8 | 10 | 150
14.64 | 2.14 | 0.036 | 1.7 | 123 | 0.123 | 1 | SAND | 3 | 19.5 | 273.89 | 150.06 | 123.83 | U | 0.8 | 10 | 150
14.66 | 2.45 | 0.034 | 1.4 | 135 | 0.135 | 1 | SAND | 3 | 19.5 | 274.28 | 150.265 | 124.015 | U | 0.8 | 10 | 150
14.68 | 3.56 | 0.034 | 1 | 114 | 0.114 | 1 | SAND | 3 | 19.5 | 274.67 | 150.47 | 124.2 | U | 0.8 | 10 | 150
14.7 | 3.64 | 0.025 | 0.7 | 110 | 0.11 | 1 | SAND | 3 | 19.5 | 275.06 | 150.675 | 124.385 | U | 0.8 | 10 | 150
14.72 | 3.19 | 0.017 | 0.5 | 123 | 0.123 | 1 | SAND | 3 | 19.5 | 275.45 | 150.88 | 124.57 | U | 0.8 | 10 | 150
14.74 | 2.76 | 0.017 | 0.6 | 126 | 0.126 | 1 | SAND | 3 | 19.5 | 275.84 | 151.085 | 124.755 | U | 0.8 | 10 | 150
14.76 | 2.99 | 0.011 | 0.4 | 130 | 0.13 | 1 | SAND | 3 | 19.5 | 276.23 | 151.29 | 124.94 | U | 0.8 | 10 | 150
14.78 | 3.61 | 0.05 | 1.4 | 113 | 0.113 | 1 | SAND | 3 | 19.5 | 276.62 | 151.495 | 125.125 | U | 0.8 | 10 | 150
14.8 | 3.8 | 0.069 | 1.8 | 104 | 0.104 | 1 | SAND | 3 | 19.5 | 277.01 | 151.7 | 125.31 | U | 0.8 | 10 | 150
14.82 | 3.78 | 0.07 | 1.9 | 113 | 0.113 | 1 | SAND | 3 | 19.5 | 277.4 | 151.905 | 125.495 | U | 0.8 | 10 | 150
14.84 | 3.36 | 0.058 | 1.7 | 124 | 0.124 | 1 | SAND | 3 | 19.5 | 277.79 | 152.11 | 125.68 | U | 0.8 | 10 | 150
14.86 | 4.16 | 0.052 | 1.3 | 100 | 0.1 | 1 | SAND | 4 | 20 | 278.18 | 152.315 | 125.865 | U | 0.8 | 10 | 150
14.88 | 8.17 | 0.062 | 0.8 | 93 | 0.093 | 1 | SAND | 4 | 20 | 278.58 | 152.52 | 126.06 | U | 0.8 | 10 | 150
14.9 | 11.98 | 0.063 | 0.5 | 106 | 0.106 | 1 | SAND | 4 | 20 | 278.98 | 152.725 | 126.255 | U | 0.8 | 10 | 150
14.92 | 17.7 | 0.098 | 0.6 | 126 | 0.126 | 1 | SAND | 4 | 20 | 279.38 | 152.93 | 126.45 | U | 0.8 | 10 | 150
14.94 | 21.23 | 0.117 | 0.6 | 137 | 0.137 | 1 | SAND | 4 | 20 | 279.78 | 153.135 | 126.645 | U | 0.8 | 10 | 150
14.96 | 23.97 | 0.144 | 0.6 | 132 | 0.132 | 1 | SAND | 4 | 20 | 280.18 | 153.34 | 126.84 | U | 0.8 | 10 | 150
14.98 | 25.34 | 0.164 | 0.6 | 130 | 0.13 | 1 | SAND | 4 | 20 | 280.58 | 153.545 | 127.035 | U | 0.8 | 10 | 150
15 | 26.42 | 0.174 | 0.7 | 130 | 0.13 | 1 | SAND | 4 | 20 | 280.98 | 153.75 | 127.23 | U | 0.8 | 10 | 150
15.02 | 27.13 | 0.183 | 0.7 | 130 | 0.13 | 1 | SAND | 4 | 20 | 281.38 | 153.955 | 127.425 | U | 0.8 | 10 | 150
15.04 | 27.79 | 0.182 | 0.7 | 130 | 0.13 | 1 | SAND | 4 | 20 | 281.78 | 154.16 | 127.62 | U | 0.8 | 10 | 150
15.06 | 28.13 | 0.18 | 0.6 | 131 | 0.131 | 1 | SAND | 4 | 20 | 282.18 | 154.365 | 127.815 | U | 0.8 | 10 | 150
15.08 | 28.75 | 0.172 | 0.6 | 133 | 0.133 | 1 | SAND | 4 | 20 | 282.58 | 154.57 | 128.01 | U | 0.8 | 10 | 150
15.1 | 29.45 | 0.171 | 0.6 | 134 | 0.134 | 1 | SAND | 4 | 20 | 282.98 | 154.775 | 128.205 | U | 0.8 | 10 | 150
15.12 | 30.79 | 0.171 | 0.6 | 137 | 0.137 | 1 | SAND | 4 | 20 | 283.38 | 154.98 | 128.4 | U | 0.8 | 10 | 150
15.14 | 32.99 | 0.182 | 0.6 | 138 | 0.138 | 1 | SAND | 4 | 20 | 283.78 | 155.185 | 128.595 | U | 0.8 | 10 | 150
15.16 | 35.58 | 0.189 | 0.5 | 141 | 0.141 | 1 | SAND | 4 | 20 | 284.18 | 155.39 | 128.79 | U | 0.8 | 10 | 150
15.18 | 38.33 | 0.203 | 0.5 | 141 | 0.141 | 1 | SAND | 4 | 20 | 284.58 | 155.595 | 128.985 | U | 0.8 | 10 | 150
15.2 | 41.29 | 0.224 | 0.5 | 146 | 0.146 | 1 | SAND | 4 | 20 | 284.98 | 155.8 | 129.18 | U | 0.8 | 10 | 150
15.22 | 43.56 | 0.235 | 0.5 | 145 | 0.145 | 1 | SAND | 4 | 20 | 285.38 | 156.005 | 129.375 | U | 0.8 | 10 | 150
15.24 | 44.97 | 0.256 | 0.6 | 150 | 0.15 | 1 | SAND | 4 | 20 | 285.78 | 156.21 | 129.57 | U | 0.8 | 10 | 150
15.26 | 45.92 | 0.269 | 0.6 | 153 | 0.153 | 1 | SAND | 4 | 20 | 286.18 | 156.415 | 129.765 | U | 0.8 | 10 | 150
15.28 | 46.56 | 0.287 | 0.6 | 156 | 0.156 | 1 | SAND | 4 | 20 | 286.58 | 156.62 | 129.96 | U | 0.8 | 10 | 150
15.3 | 47.02 | 0.304 | 0.6 | 156 | 0.156 | 1 | SAND | 4 | 20 | 286.98 | 156.825 | 130.155 | U | 0.8 | 10 | 150
15.32 | 47.61 | 0.133 | 0.3 | 161 | 0.161 | 1 | SAND | 4 | 20 | 287.38 | 157.03 | 130.35 | U | 0.8 | 10 | 150
15.34 | 48.39 | 0.184 | 0.4 | 163 | 0.163 | 1 | SAND | 4 | 20 | 287.78 | 157.235 | 130.545 | U | 0.8 | 10 | 150
15.36 | 49.21 | 0.241 | 0.5 | 170 | 0.17 | 1 | SAND | 4 | 20 | 288.18 | 157.44 | 130.74 | U | 0.8 | 10 | 150
15.38 | 49.58 | 0.28 | 0.6 | 133 | 0.133 | 1 | SAND | 4 | 20 | 288.58 | 157.645 | 130.935 | U | 0.8 | 10 | 150
15.4 | 51.76 | 0.305 | 0.6 | 146 | 0.146 | 1 | SAND | 4 | 20 | 288.98 | 157.85 | 131.13 | U | 0.8 | 10 | 150
15.42 | 51.5 | 0.314 | 0.6 | 148 | 0.148 | 1 | SAND | 4 | 20 | 289.38 | 158.055 | 131.325 | U | 0.8 | 10 | 150
15.44 | 50.3 | 0.323 | 0.6 | 140 | 0.14 | 1 | SAND | 4 | 20 | 289.78 | 158.26 | 131.52 | U | 0.8 | 10 | 150
15.46 | 49.81 | 0.326 | 0.7 | 126 | 0.126 | 1 | SAND | 4 | 20 | 290.18 | 158.465 | 131.715 | U | 0.8 | 10 | 150
15.48 | 50.38 | 0.312 | 0.6 | 119 | 0.119 | 1 | SAND | 4 | 20 | 290.58 | 158.67 | 131.91 | U | 0.8 | 10 | 150
15.5 | 51.9 | 0.187 | 0.4 | 120 | 0.12 | 1 | SAND | 4 | 20 | 290.98 | 158.875 | 132.105 | U | 0.8 | 10 | 150
15.52 | 52.31 | 0.157 | 0.3 | 106 | 0.106 | 1 | SAND | 4 | 20 | 291.38 | 159.08 | 132.3 | U | 0.8 | 10 | 150
15.54 | 50.84 | 0.271 | 0.5 | 117 | 0.117 | 1 | SAND | 4 | 20 | 291.78 | 159.285 | 132.495 | U | 0.8 | 10 | 150
15.56 | 48.93 | 0.305 | 0.6 | 110 | 0.11 | 1 | SAND | 4 | 20 | 292.18 | 159.49 | 132.69 | U | 0.8 | 10 | 150
15.58 | 44.37 | 0.181 | 0.4 | 98 | 0.098 | 1 | SAND | 4 | 20 | 292.58 | 159.695 | 132.885 | U | 0.8 | 10 | 150
15.6 | 47.21 | 0.201 | 0.4 | 83 | 0.083 | 1 | SAND | 4 | 20 | 292.98 | 159.9 | 133.08 | U | 0.8 | 10 | 150
15.62 | 45.6 | 0.208 | 0.5 | 80 | 0.08 | 1 | SAND | 4 | 20 | 293.38 | 160.105 | 133.275 | U | 0.8 | 10 | 150
15.64 | 47.46 | 0.15 | 0.3 | 89 | 0.089 | 1 | SAND | 4 | 20 | 293.78 | 160.31 | 133.47 | U | 0.8 | 10 | 150
15.66 | 46.11 | 0.059 | 0.1 | 55 | 0.055 | 1 | SAND | 4 | 20 | 294.18 | 160.515 | 133.665 | U | 0.8 | 10 | 150
15.68 | 44.77 | 0.065 | 0.1 | 45 | 0.045 | 1 | SAND | 4 | 20 | 294.58 | 160.72 | 133.86 | U | 0.8 | 10 | 150
15.7 | 46.99 | 0.145 | 0.3 | 59 | 0.059 | 1 | SAND | 5 | 20 | 294.98 | 160.925 | 134.055 | U | 0.8 | 10 | 150
15.72 | 49.02 | 0.087 | 0.2 | 136 | 0.136 | 1 | SAND | 5 | 20 | 295.38 | 161.13 | 134.25 | U | 0.8 | 10 | 150
15.74 | 53.37 | 0.07 | 0.1 | 67 | 0.067 | 1 | SAND | 5 | 20 | 295.78 | 161.335 | 134.445 | U | 0.8 | 10 | 150
15.76 | 52.85 | 0.065 | 0.1 | -15 | -0.015 | 1 | SAND | 5 | 20 | 296.18 | 161.54 | 134.64 | U | 0.8 | 10 | 150
15.78 | 54.53 | 0.1 | 0.2 | 24 | 0.024 | 1 | SAND | 5 | 20 | 296.58 | 161.745 | 134.835 | U | 0.8 | 10 | 150
15.8 | 56.03 | 0.164 | 0.3 | 28 | 0.028 | 1 | SAND | 5 | 20 | 296.98 | 161.95 | 135.03 | U | 0.8 | 10 | 150
15.82 | 60.66 | 0.154 | 0.3 | -1 | -0.001 | 1 | SAND | 5 | 20 | 297.38 | 162.155 | 135.225 | U | 0.8 | 10 | 150
15.84 | 58.51 | 0.166 | 0.3 | -17 | -0.017 | 1 | SAND | 5 | 20 | 297.78 | 162.36 | 135.42 | U | 0.8 | 10 | 150
15.86 | 58.25 | 0.154 | 0.3 | -21 | -0.021 | 1 | SAND | 5 | 20 | 298.18 | 162.565 | 135.615 | U | 0.8 | 10 | 150
15.88 | 56.01 | 0.052 | 0.1 | -24 | -0.024 | 1 | SAND | 5 | 20 | 298.58 | 162.77 | 135.81 | U | 0.8 | 10 | 150
15.9 | 56.11 | 0.012 | 0 | -30 | -0.03 | 1 | SAND | 5 | 20 | 298.98 | 162.975 | 136.005 | U | 0.8 | 10 | 150
15.92 | 55.24 | 0.009 | 0 | -35 | -0.035 | 1 | SAND | 5 | 20 | 299.38 | 163.18 | 136.2 | U | 0.8 | 10 | 150
15.94 | 57.68 | 0.01 | 0 | -41 | -0.041 | 1 | SAND | 5 | 20 | 299.78 | 163.385 | 136.395 | U | 0.8 | 10 | 150
15.96 | 58.6 | 0.037 | 0.1 | -43 | -0.043 | 1 | SAND | 5 | 20 | 300.18 | 163.59 | 136.59 | U | 0.8 | 10 | 150
15.98 | 56.85 | 0.078 | 0.1 | -52 | -0.052 | 1 | SAND | 5 | 20 | 300.58 | 163.795 | 136.785 | U | 0.8 | 10 | 150
16 | 57.8 | 0.056 | 0.1 | -38 | -0.038 | 1 | SAND | 5 | 20 | 300.98 | 164 | 136.98 | U | 0.8 | 10 | 150
16.02 | 57.12 | 0.078 | 0.1 | -44 | -0.044 | 1 | SAND | 5 | 20 | 301.38 | 164.205 | 137.175 | U | 0.8 | 10 | 150
16.04 | 56.53 | 0.071 | 0.1 | -48 | -0.048 | 1 | SAND | 5 | 20 | 301.78 | 164.41 | 137.37 | U | 0.8 | 10 | 150
16.06 | 55.48 | 0.096 | 0.2 | -52 | -0.052 | 1 | SAND | 5 | 20 | 302.18 | 164.615 | 137.565 | U | 0.8 | 10 | 150
16.08 | 58.28 | 0.072 | 0.1 | -48 | -0.048 | 1 | SAND | 5 | 20 | 302.58 | 164.82 | 137.76 | U | 0.8 | 10 | 150
16.1 | 56.97 | 0.058 | 0.1 | -43 | -0.043 | 1 | SAND | 5 | 20 | 302.98 | 165.025 | 137.955 | U | 0.8 | 10 | 150
16.12 | 57 | 0.055 | 0.1 | -40 | -0.04 | 1 | SAND | 5 | 20 | 303.38 | 165.23 | 138.15 | U | 0.8 | 10 | 150
16.14 | 54.54 | 0.055 | 0.1 | -36 | -0.036 | 1 | SAND | 5 | 20 | 303.78 | 165.435 | 138.345 | U | 0.8 | 10 | 150
16.16 | 52.09 | 0.071 | 0.1 | -31 | -0.031 | 1 | SAND | 5 | 20 | 304.18 | 165.64 | 138.54 | U | 0.8 | 10 | 150
16.18 | 50.02 | 0.07 | 0.1 | -30 | -0.03 | 1 | SAND | 5 | 20 | 304.58 | 165.845 | 138.735 | U | 0.8 | 10 | 150
16.2 | 48.47 | 0.06 | 0.1 | -27 | -0.027 | 1 | SAND | 5 | 20 | 304.98 | 166.05 | 138.93 | U | 0.8 | 10 | 150
16.22 | 48.54 | 0.044 | 0.1 | -25 | -0.025 | 1 | SAND | 5 | 20 | 305.38 | 166.255 | 139.125 | U | 0.8 | 10 | 150
16.24 | 46.53 | 0.075 | 0.2 | -21 | -0.021 | 1 | SAND | 5 | 20 | 305.78 | 166.46 | 139.32 | U | 0.8 | 10 | 150
16.26 | 45.89 | 0.097 | 0.2 | -22 | -0.022 | 1 | SAND | 5 | 20 | 306.18 | 166.665 | 139.515 | U | 0.8 | 10 | 150
16.28 | 45.66 | 0.052 | 0.1 | -28 | -0.028 | 1 | SAND | 5 | 20 | 306.58 | 166.87 | 139.71 | U | 0.8 | 10 | 150
16.3 | 46.41 | 0.07 | 0.2 | -30 | -0.03 | 1 | SAND | 5 | 20 | 306.98 | 167.075 | 139.905 | U | 0.8 | 10 | 150
16.32 | 47.42 | 0.055 | 0.1 | -32 | -0.032 | 1 | SAND | 5 | 20 | 307.38 | 167.28 | 140.1 | U | 0.8 | 10 | 150
16.34 | 45.92 | 0.031 | 0.1 | -28 | -0.028 | 1 | SAND | 5 | 20 | 307.78 | 167.485 | 140.295 | U | 0.8 | 10 | 150
16.36 | 46.19 | 0.118 | 0.3 | -34 | -0.034 | 1 | SAND | 5 | 20 | 308.18 | 167.69 | 140.49 | U | 0.8 | 10 | 150
16.38 | 46.2 | 0.151 | 0.3 | -42 | -0.042 | 1 | SAND | 5 | 20 | 308.58 | 167.895 | 140.685 | U | 0.8 | 10 | 150
16.4 | 46.77 | 0.174 | 0.4 | -42 | -0.042 | 1 | SAND | 5 | 20 | 308.98 | 168.1 | 140.88 | U | 0.8 | 10 | 150
16.42 | 43.64 | 0.156 | 0.4 | -42 | -0.042 | 1 | SAND | 5 | 20 | 309.38 | 168.305 | 141.075 | U | 0.8 | 10 | 150
16.44 | 42.37 | 0.151 | 0.4 | -41 | -0.041 | 1 | SAND | 5 | 20 | 309.78 | 168.51 | 141.27 | U | 0.8 | 10 | 150
16.46 | 39.52 | 0.136 | 0.3 | -42 | -0.042 | 1 | SAND | 5 | 20 | 310.18 | 168.715 | 141.465 | U | 0.8 | 10 | 150
16.48 | 38.56 | 0.138 | 0.4 | -41 | -0.041 | 1 | SAND | 5 | 20 | 310.58 | 168.92 | 141.66 | U | 0.8 | 10 | 150
16.5 | 37.96 | 0.132 | 0.3 | -38 | -0.038 | 1 | SAND | 5 | 20 | 310.98 | 169.125 | 141.855 | U | 0.8 | 10 | 150
16.52 | 38.91 | 0.298 | 0.8 | -6 | -0.006 | 1 | SAND | 5 | 20 | 311.38 | 169.33 | 142.05 | U | 0.8 | 10 | 150
16.54 | 41.71 | 0.229 | 0.5 | -5 | -0.005 | 1 | SAND | 5 | 20 | 311.78 | 169.535 | 142.245 | U | 0.8 | 10 | 150
16.56 | 45.96 | 0.169 | 0.4 | 20 | 0.02 | 1 | SAND | 5 | 20 | 312.18 | 169.74 | 142.44 | U | 0.8 | 10 | 150
16.58 | 44.08 | 0.015 | 0 | 11 | 0.011 | 1 | SAND | 5 | 20 | 312.58 | 169.945 | 142.635 | U | 0.8 | 10 | 150
16.6 | 49.58 | 0.083 | 0.2 | 4 | 0.004 | 1 | SAND | 5 | 20 | 312.98 | 170.15 | 142.83 | U | 0.8 | 10 | 150
16.62 | 53.73 | 0.109 | 0.2 | -2 | -0.002 | 1 | SAND | 5 | 20 | 313.38 | 170.355 | 143.025 | U | 0.8 | 10 | 150
16.64 | 58.83 | 0.11 | 0.2 | 18 | 0.018 | 1 | SAND | 5 | 20 | 313.78 | 170.56 | 143.22 | U | 0.8 | 10 | 150
16.66 | 63.21 | 0.168 | 0.3 | 15 | 0.015 | 1 | SAND | 5 | 20 | 314.18 | 170.765 | 143.415 | U | 0.8 | 10 | 150
16.68 | 64.25 | 0.213 | 0.3 | 5 | 0.005 | 1 | SAND | 5 | 20 | 314.58 | 170.97 | 143.61 | U | 0.8 | 10 | 150
16.7 | 65.43 | 0.215 | 0.3 | -10 | -0.01 | 1 | SAND | 5 | 20 | 314.98 | 171.175 | 143.805 | U | 0.8 | 10 | 150
16.72 | 63.64 | 0.183 | 0.3 | -11 | -0.011 | 1 | SAND | 5 | 20 | 315.38 | 171.38 | 144 | U | 0.8 | 10 | 150
16.74 | 60.74 | 0.119 | 0.2 | -16 | -0.016 | 1 | SAND | 5 | 20 | 315.78 | 171.585 | 144.195 | U | 0.8 | 10 | 150
16.76 | 57.59 | 0.125 | 0.2 | -22 | -0.022 | 1 | SAND | 5 | 20 | 316.18 | 171.79 | 144.39 | U | 0.8 | 10 | 150
16.78 | 55.78 | 0.132 | 0.2 | -25 | -0.025 | 1 | SAND | 5 | 20 | 316.58 | 171.995 | 144.585 | U | 0.8 | 10 | 150
16.8 | 54.66 | 0.144 | 0.3 | -29 | -0.029 | 1 | SAND | 5 | 20 | 316.98 | 172.2 | 144.78 | U | 0.8 | 10 | 150
16.82 | 53.61 | 0.129 | 0.2 | -33 | -0.033 | 1 | SAND | 5 | 20 | 317.38 | 172.405 | 144.975 | U | 0.8 | 10 | 150
16.84 | 51.97 | 0.125 | 0.2 | -35 | -0.035 | 1 | SAND | 5 | 20 | 317.78 | 172.61 | 145.17 | U | 0.8 | 10 | 150
16.86 | 50.12 | 0.094 | 0.2 | -39 | -0.039 | 1 | SAND | 5 | 20 | 318.18 | 172.815 | 145.365 | U | 0.8 | 10 | 150
16.88 | 48.88 | 0.078 | 0.2 | -41 | -0.041 | 1 | SAND | 5 | 20 | 318.58 | 173.02 | 145.56 | U | 0.8 | 10 | 150
16.9 | 46.68 | 0.084 | 0.2 | -43 | -0.043 | 1 | SAND | 5 | 20 | 318.98 | 173.225 | 145.755 | U | 0.8 | 10 | 150
16.92 | 44.17 | 0.078 | 0.2 | -45 | -0.045 | 1 | SAND | 5 | 20 | 319.38 | 173.43 | 145.95 | U | 0.8 | 10 | 150
16.94 | 42.29 | 0.08 | 0.2 | -47 | -0.047 | 1 | SAND | 5 | 20 | 319.78 | 173.635 | 146.145 | U | 0.8 | 10 | 150
16.96 | 39.92 | 0.124 | 0.3 | -49 | -0.049 | 1 | SAND | 5 | 20 | 320.18 | 173.84 | 146.34 | U | 0.8 | 10 | 150
16.98 | 39.5 | 0.158 | 0.4 | -49 | -0.049 | 1 | SAND | 5 | 20 | 320.58 | 174.045 | 146.535 | U | 0.8 | 10 | 150
17 | 39.61 | 0.174 | 0.4 | -50 | -0.05 | 1 | SAND | 5 | 20 | 320.98 | 174.25 | 146.73 | U | 0.8 | 10 | 150
17.02 | 40.57 | 0.153 | 0.4 | -50 | -0.05 | 1 | SAND | 5 | 20 | 321.38 | 174.455 | 146.925 | U | 0.8 | 10 | 150
17.04 | 41.87 | 0.102 | 0.2 | -51 | -0.051 | 1 | SAND | 5 | 20 | 321.78 | 174.66 | 147.12 | U | 0.8 | 10 | 150
17.06 | 43.45 | 0.1 | 0.2 | -51 | -0.051 | 1 | SAND | 5 | 20 | 322.18 | 174.865 | 147.315 | U | 0.8 | 10 | 150
17.08 | 44.51 | 0.133 | 0.3 | -52 | -0.052 | 1 | SAND | 5 | 20 | 322.58 | 175.07 | 147.51 | U | 0.8 | 10 | 150
17.1 | 43.47 | 0.127 | 0.3 | -55 | -0.055 | 1 | SAND | 5 | 20 | 322.98 | 175.275 | 147.705 | U | 0.8 | 10 | 150
17.12 | 41.95 | 0.103 | 0.2 | -55 | -0.055 | 1 | SAND | 5 | 20 | 323.38 | 175.48 | 147.9 | U | 0.8 | 10 | 150
17.14 | 42.67 | 0.087 | 0.2 | -57 | -0.057 | 1 | SAND | 5 | 20 | 323.78 | 175.685 | 148.095 | U | 0.8 | 10 | 150
17.16 | 43.83 | 0.08 | 0.2 | -58 | -0.058 | 1 | SAND | 5 | 20 | 324.18 | 175.89 | 148.29 | U | 0.8 | 10 | 150
17.18 | 42.5 | 0.083 | 0.2 | -57 | -0.057 | 1 | SAND | 5 | 20 | 324.58 | 176.095 | 148.485 | U | 0.8 | 10 | 150
17.2 | 38.91 | 0.116 | 0.3 | -58 | -0.058 | 1 | SAND | 5 | 20 | 324.98 | 176.3 | 148.68 | U | 0.8 | 10 | 150
17.22 | 40.48 | 0.129 | 0.3 | -59 | -0.059 | 1 | SAND | 5 | 20 | 325.38 | 176.505 | 148.875 | U | 0.8 | 10 | 150
17.24 | 41.04 | 0.089 | 0.2 | -60 | -0.06 | 1 | SAND | 5 | 20 | 325.78 | 176.71 | 149.07 | U | 0.8 | 10 | 150
17.26 | 42.08 | 0.084 | 0.2 | -60 | -0.06 | 1 | SAND | 5 | 20 | 326.18 | 176.915 | 149.265 | U | 0.8 | 10 | 150
17.28 | 42.02 | 0.076 | 0.2 | -60 | -0.06 | 1 | SAND | 5 | 20 | 326.58 | 177.12 | 149.46 | U | 0.8 | 10 | 150
17.3 | 40.81 | 0.085 | 0.2 | -61 | -0.061 | 1 | SAND | 5 | 20 | 326.98 | 177.325 | 149.655 | U | 0.8 | 10 | 150
17.32 | 40.22 | 0.103 | 0.3 | -61 | -0.061 | 1 | SAND | 5 | 20 | 327.38 | 177.53 | 149.85 | U | 0.8 | 10 | 150
17.34 | 40.7 | 0.127 | 0.3 | -61 | -0.061 | 1 | SAND | 5 | 20 | 327.78 | 177.735 | 150.045 | U | 0.8 | 10 | 150
17.36 | 41.7 | 0.156 | 0.4 | -60 | -0.06 | 1 | SAND | 5 | 20 | 328.18 | 177.94 | 150.24 | U | 0.8 | 10 | 150
17.38 | 43.02 | 0.157 | 0.4 | -60 | -0.06 | 1 | SAND | 5 | 20 | 328.58 | 178.145 | 150.435 | U | 0.8 | 10 | 150
17.4 | 43.56 | 0.15 | 0.3 | -60 | -0.06 | 1 | SAND | 5 | 20 | 328.98 | 178.35 | 150.63 | U | 0.8 | 10 | 150
17.42 | 42.4 | 0.151 | 0.4 | -60 | -0.06 | 1 | SAND | 5 | 20 | 329.38 | 178.555 | 150.825 | U | 0.8 | 10 | 150
17.44 | 40.18 | 0.15 | 0.4 | -60 | -0.06 | 1 | SAND | 5 | 20 | 329.78 | 178.76 | 151.02 | U | 0.8 | 10 | 150
17.46 | 39.08 | 0.143 | 0.4 | -60 | -0.06 | 1 | SAND | 5 | 20 | 330.18 | 178.965 | 151.215 | U | 0.8 | 10 | 150
17.48 | 38.02 | 0.132 | 0.3 | -60 | -0.06 | 1 | SAND | 5 | 20 | 330.58 | 179.17 | 151.41 | U | 0.8 | 10 | 150
17.5 | 37.11 | 0.129 | 0.3 | -60 | -0.06 | 1 | SAND | 5 | 20 | 330.98 | 179.375 | 151.605 | U | 0.8 | 10 | 150
17.52 | 36.48 | 0.136 | 0.4 | -59 | -0.059 | 1 | SAND | 5 | 20 | 331.38 | 179.58 | 151.8 | U | 0.8 | 10 | 150
17.54 | 36.26 | 0.079 | 0.2 | -59 | -0.059 | 1 | SAND | 5 | 20 | 331.78 | 179.785 | 151.995 | U | 0.8 | 10 | 150
17.56 | 36.51 | 0.072 | 0.2 | -59 | -0.059 | 1 | SAND | 5 | 20 | 332.18 | 179.99 | 152.19 | U | 0.8 | 10 | 150
17.58 | 37.38 | 0.083 | 0.2 | -59 | -0.059 | 1 | SAND | 5 | 20 | 332.58 | 180.195 | 152.385 | U | 0.8 | 10 | 150
17.6 | 38.05 | 0.101 | 0.3 | -58 | -0.058 | 1 | SAND | 5 | 20 | 332.98 | 180.4 | 152.58 | U | 0.8 | 10 | 150
17.62 | 32.18 | 0.109 | 0.3 | -58 | -0.058 | 1 | SAND | 5 | 20 | 333.38 | 180.605 | 152.775 | U | 0.8 | 10 | 150
17.64 | 32.94 | 0.126 | 0.4 | -58 | -0.058 | 1 | SAND | 5 | 20 | 333.78 | 180.81 | 152.97 | U | 0.8 | 10 | 150
17.66 | 33.09 | 0.139 | 0.4 | -58 | -0.058 | 1 | SAND | 5 | 20 | 334.18 | 181.015 | 153.165 | U | 0.8 | 10 | 150
17.68 | 33.07 | 0.138 | 0.4 | -58 | -0.058 | 1 | SAND | 5 | 20 | 334.58 | 181.22 | 153.36 | U | 0.8 | 10 | 150
17.7 | 34.24 | 0.116 | 0.3 | -58 | -0.058 | 1 | SAND | 5 | 20 | 334.98 | 181.425 | 153.555 | U | 0.8 | 10 | 150
17.72 | 34.84 | 0.094 | 0.3 | -58 | -0.058 | 1 | SAND | 5 | 20 | 335.38 | 181.63 | 153.75 | U | 0.8 | 10 | 150
17.74 | 35.89 | 0.071 | 0.2 | -59 | -0.059 | 1 | SAND | 5 | 20 | 335.78 | 181.835 | 153.945 | U | 0.8 | 10 | 150
17.76 | 36.11 | 0.059 | 0.2 | -59 | -0.059 | 1 | SAND | 5 | 20 | 336.18 | 182.04 | 154.14 | U | 0.8 | 10 | 150
17.78 | 35.16 | 0.05 | 0.1 | -59 | -0.059 | 1 | SAND | 5 | 20 | 336.58 | 182.245 | 154.335 | U | 0.8 | 10 | 150
17.8 | 33.95 | 0.052 | 0.2 | -59 | -0.059 | 1 | SAND | 5 | 20 | 336.98 | 182.45 | 154.53 | U | 0.8 | 10 | 150
17.82 | 32.71 | 0.074 | 0.2 | -59 | -0.059 | 1 | SAND | 5 | 20 | 337.38 | 182.655 | 154.725 | U | 0.8 | 10 | 150
17.84 | 32.47 | 0.087 | 0.3 | -59 | -0.059 | 1 | SAND | 5 | 20 | 337.78 | 182.86 | 154.92 | U | 0.8 | 10 | 150
17.86 | 32.38 | 0.096 | 0.3 | -59 | -0.059 | 1 | SAND | 5 | 20 | 338.18 | 183.065 | 155.115 | U | 0.8 | 10 | 150
17.88 | 32.27 | 0.089 | 0.3 | -59 | -0.059 | 1 | SAND | 5 | 20 | 338.58 | 183.27 | 155.31 | U | 0.8 | 10 | 150
17.9 | 31.71 | 0.081 | 0.3 | -59 | -0.059 | 1 | SAND | 5 | 20 | 338.98 | 183.475 | 155.505 | U | 0.8 | 10 | 150
17.92 | 30.52 | 0.078 | 0.3 | -59 | -0.059 | 1 | SAND | 5 | 20 | 339.38 | 183.68 | 155.7 | U | 0.8 | 10 | 150
17.94 | 29.16 | 0.072 | 0.2 | -59 | -0.059 | 1 | SAND | 5 | 20 | 339.78 | 183.885 | 155.895 | U | 0.8 | 10 | 150
17.96 | 27.82 | 0.076 | 0.3 | -59 | -0.059 | 1 | SAND | 5 | 20 | 340.18 | 184.09 | 156.09 | U | 0.8 | 10 | 150
17.98 | 27 | 0.071 | 0.3 | -59 | -0.059 | 1 | SAND | 5 | 20 | 340.58 | 184.295 | 156.285 | U | 0.8 | 10 | 150
18 | 26.03 | 0.066 | 0.3 | -59 | -0.059 | 1 | SAND | 5 | 20 | 340.98 | 184.5 | 156.48 | U | 0.8 | 10 | 150
18.02 | 25.89 | 0.061 | 0.2 | -59 | -0.059 | 1 | SAND | 5 | 20 | 341.38 | 184.705 | 156.675 | U | 0.8 | 10 | 150
18.04 | 26.05 | 0.057 | 0.2 | -58 | -0.058 | 1 | SAND | 5 | 20 | 341.78 | 184.91 | 156.87 | U | 0.8 | 10 | 150
18.06 | 26.4 | 0.049 | 0.2 | -58 | -0.058 | 1 | SAND | 5 | 20 | 342.18 | 185.115 | 157.065 | U | 0.8 | 10 | 150
18.08 | 25.99 | 0.045 | 0.2 | -58 | -0.058 | 1 | SAND | 5 | 20 | 342.58 | 185.32 | 157.26 | U | 0.8 | 10 | 150
18.1 | 25.46 | 0.05 | 0.2 | -58 | -0.058 | 1 | SAND | 5 | 20 | 342.98 | 185.525 | 157.455 | U | 0.8 | 10 | 150
18.12 | 24.86 | 0.054 | 0.2 | -58 | -0.058 | 1 | SAND | 5 | 20 | 343.38 | 185.73 | 157.65 | U | 0.8 | 10 | 150
18.14 | 23.95 | 0.059 | 0.2 | -58 | -0.058 | 1 | SAND | 5 | 20 | 343.78 | 185.935 | 157.845 | U | 0.8 | 10 | 150
18.16 | 22.91 | 0.06 | 0.3 | -58 | -0.058 | 1 | SAND | 5 | 20 | 344.18 | 186.14 | 158.04 | U | 0.8 | 10 | 150
18.18 | 21.97 | 0.055 | 0.3 | -58 | -0.058 | 1 | SAND | 5 | 20 | 344.58 | 186.345 | 158.235 | U | 0.8 | 10 | 150
18.2 | 21.43 | 0.053 | 0.2 | -58 | -0.058 | 1 | SAND | 5 | 20 | 344.98 | 186.55 | 158.43 | U | 0.8 | 10 | 150
18.22 | 21.25 | 0.055 | 0.3 | -58 | -0.058 | 1 | SAND | 5 | 20 | 345.38 | 186.755 | 158.625 | U | 0.8 | 10 | 150
18.24 | 21.66 | 0.068 | 0.3 | -58 | -0.058 | 1 | SAND | 5 | 20 | 345.78 | 186.96 | 158.82 | U | 0.8 | 10 | 150
18.26 | 22.52 | 0.089 | 0.4 | -58 | -0.058 | 1 | SAND | 5 | 20 | 346.18 | 187.165 | 159.015 | U | 0.8 | 10 | 150
18.28 | 24.03 | 0.101 | 0.4 | -58 | -0.058 | 1 | SAND | 5 | 20 | 346.58 | 187.37 | 159.21 | U | 0.8 | 10 | 150
18.3 | 26.68 | 0.092 | 0.3 | -57 | -0.057 | 1 | SAND | 5 | 20 | 346.98 | 187.575 | 159.405 | U | 0.8 | 10 | 150
18.32 | 28.34 | 0.033 | 0.1 | -57 | -0.057 | 1 | SAND | 5 | 20 | 347.38 | 187.78 | 159.6 | U | 0.8 | 10 | 150
18.34 | 29.97 | 0.042 | 0.1 | -57 | -0.057 | 1 | SAND | 5 | 20 | 347.78 | 187.985 | 159.795 | U | 0.8 | 10 | 150
18.36 | 31.27 | 0.062 | 0.2 | -58 | -0.058 | 1 | SAND | 5 | 20 | 348.18 | 188.19 | 159.99 | U | 0.8 | 10 | 150
18.38 | 32.33 | 0.052 | 0.2 | -56 | -0.056 | 1 | SAND | 5 | 20 | 348.58 | 188.395 | 160.185 | U | 0.8 | 10 | 150
18.4 | 30.72 | 0.05 | 0.2 | -56 | -0.056 | 1 | SAND | 5 | 20 | 348.98 | 188.6 | 160.38 | U | 0.8 | 10 | 150
18.42 | 30.8 | 0.057 | 0.2 | -57 | -0.057 | 1 | SAND | 5 | 20 | 349.38 | 188.805 | 160.575 | U | 0.8 | 10 | 150
18.44 | 29.77 | 0.067 | 0.2 | -57 | -0.057 | 1 | SAND | 5 | 20 | 349.78 | 189.01 | 160.77 | U | 0.8 | 10 | 150
18.46 | 28.93 | 0.07 | 0.2 | -57 | -0.057 | 1 | SAND | 5 | 20 | 350.18 | 189.215 | 160.965 | U | 0.8 | 10 | 150
18.48 | 28.94 | 0.067 | 0.2 | -57 | -0.057 | 1 | SAND | 5 | 20 | 350.58 | 189.42 | 161.16 | U | 0.8 | 10 | 150
18.5 | 28.65 | 0.074 | 0.3 | -58 | -0.058 | 1 | SAND | 5 | 20 | 350.98 | 189.625 | 161.355 | U | 0.8 | 10 | 150
18.52 | 28.2 | 0.098 | 0.3 | -58 | -0.058 | 1 | SAND | 5 | 20 | 351.38 | 189.83 | 161.55 | U | 0.8 | 10 | 150
18.54 | 28.3 | 0.104 | 0.4 | -58 | -0.058 | 1 | SAND | 5 | 20 | 351.78 | 190.035 | 161.745 | U | 0.8 | 10 | 150
18.56 | 28.44 | 0.105 | 0.4 | -58 | -0.058 | 1 | SAND | 5 | 20 | 352.18 | 190.24 | 161.94 | U | 0.8 | 10 | 150
18.58 | 28.19 | 0.095 | 0.3 | -58 | -0.058 | 1 | SAND | 5 | 20 | 352.58 | 190.445 | 162.135 | U | 0.8 | 10 | 150
18.6 | 27.72 | 0.085 | 0.3 | -58 | -0.058 | 1 | SAND | 5 | 20 | 352.98 | 190.65 | 162.33 | U | 0.8 | 10 | 150
18.62 | 27.33 | 0.081 | 0.3 | -58 | -0.058 | 1 | SAND | 5 | 20 | 353.38 | 190.855 | 162.525 | U | 0.8 | 10 | 150
18.64 | 26.92 | 0.073 | 0.3 | -58 | -0.058 | 1 | SAND | 5 | 20 | 353.78 | 191.06 | 162.72 | U | 0.8 | 10 | 150
18.66 | 26.15 | 0.06 | 0.2 | -58 | -0.058 | 1 | SAND | 5 | 20 | 354.18 | 191.265 | 162.915 | U | 0.8 | 10 | 150
18.68 | 24.62 | 0.04 | 0.2 | -58 | -0.058 | 1 | SAND | 5 | 20 | 354.58 | 191.47 | 163.11 | U | 0.8 | 10 | 150
18.7 | 23.52 | 0.027 | 0.1 | -58 | -0.058 | 1 | SAND | 5 | 20 | 354.98 | 191.675 | 163.305 | U | 0.8 | 10 | 150
18.72 | 22.45 | 0.027 | 0.1 | -58 | -0.058 | 1 | SAND | 5 | 20 | 355.38 | 191.88 | 163.5 | U | 0.8 | 10 | 150
18.74 | 21.73 | 0.015 | 0.1 | -58 | -0.058 | 1 | SAND | 5 | 20 | 355.78 | 192.085 | 163.695 | U | 0.8 | 10 | 150
18.76 | 21.12 | 0.02 | 0.1 | -58 | -0.058 | 1 | SAND | 5 | 20 | 356.18 | 192.29 | 163.89 | U | 0.8 | 10 | 150
18.78 | 20.52 | 0.022 | 0.1 | -58 | -0.058 | 1 | SAND | 5 | 20 | 356.58 | 192.495 | 164.085 | U | 0.8 | 10 | 150
18.8 | 20.6 | 0.017 | 0.1 | -57 | -0.057 | 1 | SAND | 5 | 20 | 356.98 | 192.7 | 164.28 | U | 0.8 | 10 | 150
18.82 | 21.65 | 0.018 | 0.1 | -57 | -0.057 | 1 | SAND | 5 | 20 | 357.38 | 192.905 | 164.475 | U | 0.8 | 10 | 150
18.84 | 22.81 | 0.025 | 0.1 | -57 | -0.057 | 1 | SAND | 5 | 20 | 357.78 | 193.11 | 164.67 | U | 0.8 | 10 | 150
18.86 | 22.97 | 0.026 | 0.1 | -57 | -0.057 | 1 | SAND | 5 | 20 | 358.18 | 193.315 | 164.865 | U | 0.8 | 10 | 150
18.88 | 22.78 | 0.035 | 0.2 | -57 | -0.057 | 1 | SAND | 5 | 20 | 358.58 | 193.52 | 165.06 | U | 0.8 | 10 | 150
18.9 | 23.27 | 0.045 | 0.2 | -57 | -0.057 | 1 | SAND | 5 | 20 | 358.98 | 193.725 | 165.255 | U | 0.8 | 10 | 150
18.92 | 24.22 | 0.048 | 0.2 | -57 | -0.057 | 1 | SAND | 5 | 20 | 359.38 | 193.93 | 165.45 | U | 0.8 | 10 | 150
18.94 | 24.55 | 0.056 | 0.2 | -57 | -0.057 | 1 | SAND | 5 | 20 | 359.78 | 194.135 | 165.645 | U | 0.8 | 10 | 150
18.96 | 24.59 | 0.068 | 0.3 | -57 | -0.057 | 1 | SAND | 5 | 20 | 360.18 | 194.34 | 165.84 | U | 0.8 | 10 | 150
18.98 | 25.2 | 0.091 | 0.4 | -57 | -0.057 | 1 | SAND | 5 | 20 | 360.58 | 194.545 | 166.035 | U | 0.8 | 10 | 150
19 | 26.45 | 0.093 | 0.4 | -57 | -0.057 | 1 | SAND | 5 | 20 | 360.98 | 194.75 | 166.23 | U | 0.8 | 10 | 150
19.02 | 27.45 | 0.087 | 0.3 | -56 | -0.056 | 1 | SAND | 5 | 20 | 361.38 | 194.955 | 166.425 | U | 0.8 | 10 | 150
19.04 | 27.88 | 0.067 | 0.2 | -56 | -0.056 | 1 | SAND | 5 | 20 | 361.78 | 195.16 | 166.62 | U | 0.8 | 10 | 150
19.06 | 27.86 | 0.076 | 0.3 | -56 | -0.056 | 1 | SAND | 5 | 20 | 362.18 | 195.365 | 166.815 | U | 0.8 | 10 | 150
19.08 | 27.92 | 0.081 | 0.3 | -56 | -0.056 | 1 | SAND | 5 | 20 | 362.58 | 195.57 | 167.01 | U | 0.8 | 10 | 150
19.1 | 27.21 | 0.096 | 0.4 | -56 | -0.056 | 1 | SAND | 5 | 20 | 362.98 | 195.775 | 167.205 | U | 0.8 | 10 | 150
19.12 | 26.48 | 0.102 | 0.4 | -56 | -0.056 | 1 | SAND | 5 | 20 | 363.38 | 195.98 | 167.4 | U | 0.8 | 10 | 150
19.14 | 26.86 | 0.105 | 0.4 | -56 | -0.056 | 1 | SAND | 5 | 20 | 363.78 | 196.185 | 167.595 | U | 0.8 | 10 | 150
19.16 | 27.79 | 0.099 | 0.4 | -56 | -0.056 | 1 | SAND | 5 | 20 | 364.18 | 196.39 | 167.79 | U | 0.8 | 10 | 150
19.18 | 29.4 | 0.094 | 0.3 | -56 | -0.056 | 1 | SAND | 5 | 20 | 364.58 | 196.595 | 167.985 | U | 0.8 | 10 | 150
19.2 | 30.18 | 0.094 | 0.3 | -56 | -0.056 | 1 | SAND | 5 | 20 | 364.98 | 196.8 | 168.18 | U | 0.8 | 10 | 150
19.22 | 29.79 | 0.076 | 0.3 | -56 | -0.056 | 1 | SAND | 5 | 20 | 365.38 | 197.005 | 168.375 | U | 0.8 | 10 | 150
19.24 | 28.79 | 0.076 | 0.3 | -56 | -0.056 | 1 | SAND | 5 | 20 | 365.78 | 197.21 | 168.57 | U | 0.8 | 10 | 150
19.26 | 28.1 | 0.078 | 0.3 | -56 | -0.056 | 1 | SAND | 5 | 20 | 366.18 | 197.415 | 168.765 | U | 0.8 | 10 | 150
19.28 | 27.38 | 0.071 | 0.3 | -57 | -0.057 | 1 | SAND | 5 | 20 | 366.58 | 197.62 | 168.96 | U | 0.8 | 10 | 150
19.3 | 26.47 | 0.082 | 0.3 | -57 | -0.057 | 1 | SAND | 5 | 20 | 366.98 | 197.825 | 169.155 | U | 0.8 | 10 | 150
19.32 | 26.24 | 0.091 | 0.3 | -57 | -0.057 | 1 | SAND | 5 | 20 | 367.38 | 198.03 | 169.35 | U | 0.8 | 10 | 150
19.34 | 26.58 | 0.093 | 0.3 | -57 | -0.057 | 1 | SAND | 5 | 20 | 367.78 | 198.235 | 169.545 | U | 0.8 | 10 | 150
19.36 | 26.81 | 0.09 | 0.3 | -57 | -0.057 | 1 | SAND | 5 | 20 | 368.18 | 198.44 | 169.74 | U | 0.8 | 10 | 150
19.38 | 27.04 | 0.083 | 0.3 | -57 | -0.057 | 1 | SAND | 5 | 20 | 368.58 | 198.645 | 169.935 | U | 0.8 | 10 | 150
19.4 | 26.95 | 0.061 | 0.2 | -57 | -0.057 | 1 | SAND | 5 | 20 | 368.98 | 198.85 | 170.13 | U | 0.8 | 10 | 150
19.42 | 27.02 | 0.034 | 0.1 | -57 | -0.057 | 1 | SAND | 5 | 20 | 369.38 | 199.055 | 170.325 | U | 0.8 | 10 | 150
19.44 | 27.42 | 0.038 | 0.1 | -57 | -0.057 | 1 | SAND | 5 | 20 | 369.78 | 199.26 | 170.52 | U | 0.8 | 10 | 150
19.46 | 27.47 | 0.031 | 0.1 | -57 | -0.057 | 1 | SAND | 5 | 20 | 370.18 | 199.465 | 170.715 | U | 0.8 | 10 | 150
19.48 | 27.86 | 0.02 | 0.1 | -57 | -0.057 | 1 | SAND | 5 | 20 | 370.58 | 199.67 | 170.91 | U | 0.8 | 10 | 150
19.5 | 27.92 | 0.042 | 0.2 | -57 | -0.057 | 1 | SAND | 5 | 20 | 370.98 | 199.875 | 171.105 | U | 0.8 | 10 | 150
19.52 | 28.69 | 0.056 | 0.2 | -57 | -0.057 | 1 | SAND | 5 | 20 | 371.38 | 200.08 | 171.3 | U | 0.8 | 10 | 150
19.54 | 29.36 | 0.017 | 0.1 | -57 | -0.057 | 1 | SAND | 5 | 20 | 371.78 | 200.285 | 171.495 | U | 0.8 | 10 | 150
19.56 | 29.14 | 0.018 | 0.1 | -57 | -0.057 | 1 | SAND | 5 | 20 | 372.18 | 200.49 | 171.69 | U | 0.8 | 10 | 150
19.58 | 28.44 | 0.019 | 0.1 | -57 | -0.057 | 1 | SAND | 5 | 20 | 372.58 | 200.695 | 171.885 | U | 0.8 | 10 | 150
19.6 | 28.11 | 0.029 | 0.1 | -56 | -0.056 | 1 | SAND | 5 | 20 | 372.98 | 200.9 | 172.08 | U | 0.8 | 10 | 150
19.62 | 22.69 | 0.038 | 0.2 | -56 | -0.056 | 1 | SAND | 5 | 20 | 373.38 | 201.105 | 172.275 | U | 0.8 | 10 | 150
19.64 | 25.68 | 0.045 | 0.2 | -56 | -0.056 | 1 | SAND | 5 | 20 | 373.78 | 201.31 | 172.47 | U | 0.8 | 10 | 150
19.66 | 26.3 | 0.051 | 0.2 | -56 | -0.056 | 1 | SAND | 5 | 20 | 374.18 | 201.515 | 172.665 | U | 0.8 | 10 | 150
19.68 | 26.13 | 0.054 | 0.2 | -55 | -0.055 | 1 | SAND | 5 | 20 | 374.58 | 201.72 | 172.86 | U | 0.8 | 10 | 150
19.7 | 25.14 | 0.053 | 0.2 | -55 | -0.055 | 1 | SAND | 5 | 20 | 374.98 | 201.925 | 173.055 | U | 0.8 | 10 | 150
19.72 | 24.38 | 0.05 | 0.2 | -55 | -0.055 | 1 | SAND | 5 | 20 | 375.38 | 202.13 | 173.25 | U | 0.8 | 10 | 150
19.74 | 24.32 | 0.05 | 0.2 | -55 | -0.055 | 1 | SAND | 5 | 20 | 375.78 | 202.335 | 173.445 | U | 0.8 | 10 | 150
19.76 | 24.44 | 0.052 | 0.2 | -55 | -0.055 | 1 | SAND | 5 | 20 | 376.18 | 202.54 | 173.64 | U | 0.8 | 10 | 150
19.78 | 24.84 | 0.04 | 0.2 | -55 | -0.055 | 1 | SAND | 5 | 20 | 376.58 | 202.745 | 173.835 | U | 0.8 | 10 | 150
19.8 | 25.27 | 0.033 | 0.1 | -55 | -0.055 | 1 | SAND | 5 | 20 | 376.98 | 202.95 | 174.03 | U | 0.8 | 10 | 150
19.82 | 25.73 | 0.028 | 0.1 | -55 | -0.055 | 1 | SAND | 5 | 20 | 377.38 | 203.155 | 174.225 | U | 0.8 | 10 | 150
19.84 | 25.89 | 0.03 | 0.1 | -55 | -0.055 | 1 | SAND | 5 | 20 | 377.78 | 203.36 | 174.42 | U | 0.8 | 10 | 150
19.86 | 25.66 | 0.03 | 0.1 | -54 | -0.054 | 1 | SAND | 5 | 20 | 378.18 | 203.565 | 174.615 | U | 0.8 | 10 | 150
19.88 | 25.22 | 0.031 | 0.1 | -54 | -0.054 | 1 | SAND | 5 | 20 | 378.58 | 203.77 | 174.81 | U | 0.8 | 10 | 150
19.9 | 24.46 | 0.037 | 0.2 | -54 | -0.054 | 1 | SAND | 5 | 20 | 378.98 | 203.975 | 175.005 | U | 0.8 | 10 | 150
19.92 | 23.72 | 0.038 | 0.2 | -54 | -0.054 | 1 | SAND | 5 | 20 | 379.38 | 204.18 | 175.2 | U | 0.8 | 10 | 150
19.94 | 23.01 |  |  | -54 | -0.054 | 1 | SAND | 5 | 20 | 379.78 | 204.385 | 175.395 | U | 0.8 | 10 | 150
19.96 | 22.34 |  |  | -54 | -0.054 | 1 | SAND | 5 | 20 | 380.18 | 204.59 | 175.59 | U | 0.8 | 10 | 150
19.98 | 21.91 |  |  | -53 | -0.053 | 1 | SAND | 5 | 20 | 380.58 | 204.795 | 175.785 | U | 0.8 | 10 | 150
20 | 21.55 |  |  |  |  | 1 | SAND | 5 | 20 | 380.98 | 205 | 175.98 | U | 0.8 | 10 | 150