## Location data
Easting | Northing | Elevation [m] | Water level [m] | srid | datum
0

## Cone properties
Depth from [m] | Depth to [m] | area ratio [-] | Cone type | Cone base area [cm2] | Cone sleeve_area [cm2] | Sleeve cross-sectional area top [cm2] | Sleeve cross-sectional area bottom [cm2]
0 | 30 | 0.58 | PC | 15 | 198.9

## Layering
Depth from [m] | Depth to [m] | Total unit weight [kN/m3] | Soil type | Layer no
0 | 5.28 | 19 | SAND | 1
5.28 | 6.5 | 17 | CLAY | 2
6.5 | 11.8 | 19.5 | SAND | 3
11.8 | 18.7 | 18 | SAND/CLAY | 4
18.7 | 22.7 | 20 | SAND | 5
22.7 | 30 | 17 | CLAY | 6

## Data
LOCA_ID | Push | z [m] | qc [MPa] | fs [MPa] | u2 [MPa] | SCPT_FRR [%] | SCPT_QT [MN/m2] | SCPT_QNET [MN/m2] | SCPT_BQ | FILE_FSET | Soil type | Layer no | Total unit weight [kN/m3] | Cone type | area ratio [-] | Cone base area [cm2] | Cone sleeve_area [cm2] | Sleeve cross-sectional area top [cm2] | Sleeve cross-sectional area bottom [cm2] | Vertical total stress [kPa] | Water pressure [kPa] | Vertical effective stress [kPa]
CPT_WFS1_2 | 1 | 0 | 0.003 |  |  |  | 0.004 | 0.004 | 0.4399 |  | SAND | 1 | 19 | PC | 0.58 | 15 | 198.9 |  |  | 0 | 0 | 0
CPT_WFS1_2 | 1 | 0.02 | 0.014 |  | 0.0022 |  | 0.015 | 0.014 | 0.1307 |  | SAND | 1 | 19 | PC | 0.58 | 15 | 198.9 |  |  | 0.38 | 0.205 | 0.175
CPT_WFS1_2 | 1 | 0.04 | 0.029 |  | 0.002 |  | 0.03 | 0.029 | 0.0656 |  | SAND | 1 | 19 | PC | 0.58 | 15 | 198.9 |  |  | 0.76 | 0.41 | 0.35
CPT_WFS1_2 | 1 | 0.06 | 0.051 |  | 0.0019 |  | 0.052 | 0.05 | 0.0277 |  | SAND | 1 | 19 | PC | 0.58 | 15 | 198.9 |  |  | 1.14 | 0.615 | 0.525
CPT_WFS1_2 | 1 | 0.08 | 0.072 | 0.001389 | 0.0019 | 2.102 | 0.073 | 0.071 | 0.0167 |  | SAND | 1 | 19 | PC | 0.58 | 15 | 198.9 |  |  | 1.52 | 0.82 | 0.7
CPT_WFS1_2 | 1 | 0.1 | 0.114 | 0.001789 | 0.0019 | 1.746 | 0.115 | 0.113 | 0.0082 |  | SAND | 1 | 19 | PC | 0.58 | 15 | 198.9 |  |  | 1.9 | 1.025 | 0.875
CPT_WFS1_2 | 1 | 0.12 | 0.175 | 0.00218 | 0.0017 | 1.309 | 0.176 | 0.173 | 0.0037 |  | SAND | 1 | 19 | PC | 0.58 | 15 | 198.9 |  |  | 2.28 | 1.23 | 1.05
CPT_WFS1_2 | 1 | 0.14 | 0.244 | 0.002694 | 0.002 | 1.288 | 0.245 | 0.242 | 0.0023 |  | SAND | 1 | 19 | PC | 0.58 | 15 | 198.9 |  |  | 2.66 | 1.435 | 1.225
CPT_WFS1_2 | 1 | 0.16 | 0.361 | 0.003593 | 0.0023 | 1.062 | 0.362 | 0.359 | 0.0016 |  | SAND | 1 | 19 | PC | 0.58 | 15 | 198.9 |  |  | 3.04 | 1.64 | 1.4
CPT_WFS1_2 | 1 | 0.18 | 0.459 | 0.004057 | 0.0025 | 0.925 | 0.46 | 0.456 | 0.0015 |  | SAND | 1 | 19 | PC | 0.58 | 15 | 198.9 |  |  | 3.42 | 1.845 | 1.575
CPT_WFS1_2 | 1 | 0.2 | 0.545 | 0.004571 | 0.003 | 0.89 | 0.546 | 0.542 | 0.0015 |  | SAND | 1 | 19 | PC | 0.58 | 15 | 198.9 |  |  | 3.8 | 2.05 | 1.75
CPT_WFS1_2 | 1 | 0.22 | 0.612 | 0.005195 | 0.0034 | 0.904 | 0.613 | 0.608 | 0.0016 |  | SAND | 1 | 19 | PC | 0.58 | 15 | 198.9 |  |  | 4.18 | 2.255 | 1.925
CPT_WFS1_2 | 1 | 0.24 | 0.666 | 0.005509 | 0.0037 | 0.84 | 0.668 | 0.663 | 0.0017 |  | SAND | 1 | 19 | PC | 0.58 | 15 | 198.9 |  |  | 4.56 | 2.46 | 2.1
CPT_WFS1_2 | 1 | 0.26 | 0.633 | 0.005846 | 0.0037 | 0.915 | 0.635 | 0.63 | 0.0018 |  | SAND | 1 | 19 | PC | 0.58 | 15 | 198.9 |  |  | 4.94 | 2.665 | 2.275
CPT_WFS1_2 | 1 | 0.28 | 0.632 | 0.00595 | 0.0041 | 0.939 | 0.634 | 0.628 | 0.0016 |  | SAND | 1 | 19 | PC | 0.58 | 15 | 198.9 |  |  | 5.32 | 2.87 | 2.45
CPT_WFS1_2 | 1 | 0.3 | 0.636 | 0.00597 | 0.0048 | 0.947 | 0.638 | 0.632 | 0.0024 |  | SAND | 1 | 19 | PC | 0.58 | 15 | 198.9 |  |  | 5.7 | 3.075 | 2.625
CPT_WFS1_2 | 1 | 0.32 | 0.671 | 0.006031 | 0.0053 | 0.918 | 0.674 | 0.667 | 0.0031 |  | SAND | 1 | 19 | PC | 0.58 | 15 | 198.9 |  |  | 6.08 | 3.28 | 2.8
CPT_WFS1_2 | 1 | 0.34 | 0.721 | 0.006162 | 0.0056 | 0.872 | 0.723 | 0.716 | 0.0028 |  | SAND | 1 | 19 | PC | 0.58 | 15 | 198.9 |  |  | 6.46 | 3.485 | 2.975
CPT_WFS1_2 | 1 | 0.36 | 0.752 | 0.006287 | 0.0059 | 0.846 | 0.754 | 0.747 | 0.003 |  | SAND | 1 | 19 | PC | 0.58 | 15 | 198.9 |  |  | 6.84 | 3.69 | 3.15
CPT_WFS1_2 | 1 | 0.38 | 0.767 | 0.006135 | 0.0058 | 0.805 | 0.77 | 0.762 | 0.0026 |  | SAND | 1 | 19 | PC | 0.58 | 15 | 198.9 |  |  | 7.22 | 3.895 | 3.325
CPT_WFS1_2 | 1 | 0.4 | 0.779 | 0.005947 | 0.0059 | 0.77 | 0.782 | 0.774 | 0.0026 |  | SAND | 1 | 19 | PC | 0.58 | 15 | 198.9 |  |  | 7.6 | 4.1 | 3.5
CPT_WFS1_2 | 1 | 0.42 | 0.771 | 0.005752 | 0.0061 | 0.739 | 0.773 | 0.765 | 0.0027 |  | SAND | 1 | 19 | PC | 0.58 | 15 | 198.9 |  |  | 7.98 | 4.305 | 3.675
CPT_WFS1_2 | 1 | 0.44 | 0.746 | 0.005375 | 0.0064 | 0.714 | 0.749 | 0.74 | 0.0026 |  | SAND | 1 | 19 | PC | 0.58 | 15 | 198.9 |  |  | 8.36 | 4.51 | 3.85
CPT_WFS1_2 | 1 | 0.46 | 0.735 | 0.005471 | 0.0074 | 0.745 | 0.738 | 0.728 | 0.0035 |  | SAND | 1 | 19 | PC | 0.58 | 15 | 198.9 |  |  | 8.74 | 4.715 | 4.025
CPT_WFS1_2 | 1 | 0.48 | 0.744 | 0.005651 | 0.0076 | 0.764 | 0.747 | 0.737 | 0.0034 |  | SAND | 1 | 19 | PC | 0.58 | 15 | 198.9 |  |  | 9.12 | 4.92 | 4.2
CPT_WFS1_2 | 1 | 0.5 | 0.772 | 0.005842 | 0.0078 | 0.764 | 0.776 | 0.765 | 0.0037 |  | SAND | 1 | 19 | PC | 0.58 | 15 | 198.9 |  |  | 9.5 | 5.125 | 4.375
CPT_WFS1_2 | 1 | 0.52 | 0.783 | 0.006255 | 0.008 | 0.803 | 0.786 | 0.776 | 0.0037 |  | SAND | 1 | 19 | PC | 0.58 | 15 | 198.9 |  |  | 9.88 | 5.33 | 4.55
CPT_WFS1_2 | 1 | 0.54 | 0.797 | 0.006468 | 0.0081 | 0.819 | 0.801 | 0.79 | 0.0036 |  | SAND | 1 | 19 | PC | 0.58 | 15 | 198.9 |  |  | 10.26 | 5.535 | 4.725
CPT_WFS1_2 | 1 | 0.56 | 0.822 | 0.006113 | 0.0081 | 0.745 | 0.826 | 0.814 | 0.0029 |  | SAND | 1 | 19 | PC | 0.58 | 15 | 198.9 |  |  | 10.64 | 5.74 | 4.9
CPT_WFS1_2 | 1 | 0.58 | 0.844 | 0.00632 | 0.0084 | 0.756 | 0.847 | 0.835 | 0.0029 |  | SAND | 1 | 19 | PC | 0.58 | 15 | 198.9 |  |  | 11.02 | 5.945 | 5.075
CPT_WFS1_2 | 1 | 0.6 | 0.864 | 0.006609 | 0.0089 | 0.772 | 0.868 | 0.856 | 0.0031 |  | SAND | 1 | 19 | PC | 0.58 | 15 | 198.9 |  |  | 11.4 | 6.15 | 5.25
CPT_WFS1_2 | 1 | 0.62 | 0.93 | 0.007079 | 0.0091 | 0.779 | 0.934 | 0.921 | 0.0032 |  | SAND | 1 | 19 | PC | 0.58 | 15 | 198.9 |  |  | 11.78 | 6.355 | 5.425
CPT_WFS1_2 | 1 | 0.64 | 1.035 | 0.007819 | 0.0088 | 0.779 | 1.039 | 1.026 | 0.0025 |  | SAND | 1 | 19 | PC | 0.58 | 15 | 198.9 |  |  | 12.16 | 6.56 | 5.6
CPT_WFS1_2 | 1 | 0.66 | 1.168 | 0.008989 | 0.0087 | 0.795 | 1.172 | 1.158 | 0.0016 |  | SAND | 1 | 19 | PC | 0.58 | 15 | 198.9 |  |  | 12.54 | 6.765 | 5.775
CPT_WFS1_2 | 1 | 0.68 | 1.277 | 0.010692 | 0.0083 | 0.858 | 1.281 | 1.267 | 0.0009 |  | SAND | 1 | 19 | PC | 0.58 | 15 | 198.9 |  |  | 12.92 | 6.97 | 5.95
CPT_WFS1_2 | 1 | 0.7 | 1.346 | 0.011201 | 0.009 | 0.849 | 1.35 | 1.335 | 0.0013 |  | SAND | 1 | 19 | PC | 0.58 | 15 | 198.9 |  |  | 13.3 | 7.175 | 6.125
CPT_WFS1_2 | 1 | 0.72 | 1.377 | 0.010857 | 0.0097 | 0.788 | 1.381 | 1.367 | 0.0017 |  | SAND | 1 | 19 | PC | 0.58 | 15 | 198.9 |  |  | 13.68 | 7.38 | 6.3
CPT_WFS1_2 | 1 | 0.74 | 1.378 | 0.010643 | 0.0106 | 0.774 | 1.383 | 1.368 | 0.0022 |  | SAND | 1 | 19 | PC | 0.58 | 15 | 198.9 |  |  | 14.06 | 7.585 | 6.475
CPT_WFS1_2 | 1 | 0.76 | 1.394 | 0.011037 | 0.0109 | 0.791 | 1.399 | 1.383 | 0.0023 |  | SAND | 1 | 19 | PC | 0.58 | 15 | 198.9 |  |  | 14.44 | 7.79 | 6.65
CPT_WFS1_2 | 1 | 0.78 | 1.422 | 0.01147 | 0.0111 | 0.783 | 1.426 | 1.41 | 0.0024 |  | SAND | 1 | 19 | PC | 0.58 | 15 | 198.9 |  |  | 14.82 | 7.995 | 6.825
CPT_WFS1_2 | 1 | 0.8 | 1.545 | 0.011904 | 0.011 | 0.774 | 1.55 | 1.533 | 0.002 |  | SAND | 1 | 19 | PC | 0.58 | 15 | 198.9 |  |  | 15.2 | 8.2 | 7
CPT_WFS1_2 | 1 | 0.82 | 1.735 | 0.012558 | 0.0106 | 0.739 | 1.74 | 1.723 | 0.0014 |  | SAND | 1 | 19 | PC | 0.58 | 15 | 198.9 |  |  | 15.58 | 8.405 | 7.175
CPT_WFS1_2 | 1 | 0.84 | 1.943 | 0.01304 | 0.0102 | 0.688 | 1.948 | 1.93 | 0.0009 |  | SAND | 1 | 19 | PC | 0.58 | 15 | 198.9 |  |  | 15.96 | 8.61 | 7.35
CPT_WFS1_2 | 1 | 0.86 | 2.141 | 0.013934 | 0.0097 | 0.664 | 2.145 | 2.127 | 0.0006 |  | SAND | 1 | 19 | PC | 0.58 | 15 | 198.9 |  |  | 16.34 | 8.815 | 7.525
CPT_WFS1_2 | 1 | 0.88 | 2.335 | 0.014878 | 0.0099 | 0.677 | 2.339 | 2.321 | 0.0004 |  | SAND | 1 | 19 | PC | 0.58 | 15 | 198.9 |  |  | 16.72 | 9.02 | 7.7
CPT_WFS1_2 | 1 | 0.9 | 2.53 | 0.01592 | 0.01 | 0.724 | 2.534 | 2.516 | 0.0004 |  | SAND | 1 | 19 | PC | 0.58 | 15 | 198.9 |  |  | 17.1 | 9.225 | 7.875
CPT_WFS1_2 | 1 | 0.92 | 2.725 | 0.017148 | 0.0103 | 0.65 | 2.73 | 2.711 | 0.0004 |  | SAND | 1 | 19 | PC | 0.58 | 15 | 198.9 |  |  | 17.48 | 9.43 | 8.05
CPT_WFS1_2 | 1 | 0.94 | 2.926 | 0.018684 | 0.0106 | 0.65 | 2.931 | 2.911 | 0.0004 |  | SAND | 1 | 19 | PC | 0.58 | 15 | 198.9 |  |  | 17.86 | 9.635 | 8.225
CPT_WFS1_2 | 1 | 0.96 | 3.138 | 0.01967 | 0.0109 | 0.639 | 3.143 | 3.123 | 0.0004 |  | SAND | 1 | 19 | PC | 0.58 | 15 | 198.9 |  |  | 18.24 | 9.84 | 8.4
CPT_WFS1_2 | 1 | 0.98 | 3.341 | 0.020494 | 0.0109 | 0.625 | 3.345 | 3.325 | 0.0003 |  | SAND | 1 | 19 | PC | 0.58 | 15 | 198.9 |  |  | 18.62 | 10.045 | 8.575
CPT_WFS1_2 | 1 | 1 | 3.523 | 0.021163 | 0.0106 | 0.61 | 3.528 | 3.507 | 0.0002 |  | SAND | 1 | 19 | PC | 0.58 | 15 | 198.9 |  |  | 19 | 10.25 | 8.75
CPT_WFS1_2 | 1 | 1.02 | 3.701 | 0.02188 | 0.0107 | 0.6 | 3.705 | 3.684 | 0.0001 |  | SAND | 1 | 19 | PC | 0.58 | 15 | 198.9 |  |  | 19.38 | 10.455 | 8.925
CPT_WFS1_2 | 1 | 1.04 | 3.923 | 0.02326 | 0.0108 | 0.606 | 3.928 | 3.906 | 0.0001 |  | SAND | 1 | 19 | PC | 0.58 | 15 | 198.9 |  |  | 19.76 | 10.66 | 9.1
CPT_WFS1_2 | 1 | 1.06 | 4.147 | 0.024246 | 0.0109 | 0.597 | 4.152 | 4.13 | 0 |  | SAND | 1 | 19 | PC | 0.58 | 15 | 198.9 |  |  | 20.14 | 10.865 | 9.275
CPT_WFS1_2 | 1 | 1.08 | 4.392 | 0.024981 | 0.0116 | 0.579 | 4.397 | 4.375 | 0.0001 |  | SAND | 1 | 19 | PC | 0.58 | 15 | 198.9 |  |  | 20.52 | 11.07 | 9.45
CPT_WFS1_2 | 1 | 1.1 | 4.607 | 0.026179 | 0.0118 | 0.575 | 4.612 | 4.589 | 0.0002 |  | SAND | 1 | 19 | PC | 0.58 | 15 | 198.9 |  |  | 20.9 | 11.275 | 9.625
CPT_WFS1_2 | 1 | 1.12 | 4.849 | 0.027387 | 0.0119 | 0.571 | 4.854 | 4.831 | 0.0001 |  | SAND | 1 | 19 | PC | 0.58 | 15 | 198.9 |  |  | 21.28 | 11.48 | 9.8
CPT_WFS1_2 | 1 | 1.14 | 5.099 | 0.028454 | 0.0118 | 0.563 | 5.104 | 5.081 | 0.0001 |  | SAND | 1 | 19 | PC | 0.58 | 15 | 198.9 |  |  | 21.66 | 11.685 | 9.975
CPT_WFS1_2 | 1 | 1.16 | 5.239 | 0.029696 | 0.012 | 0.569 | 5.244 | 5.22 | 0 |  | SAND | 1 | 19 | PC | 0.58 | 15 | 198.9 |  |  | 22.04 | 11.89 | 10.15
CPT_WFS1_2 | 1 | 1.18 | 5.3 | 0.030461 | 0.0127 | 0.578 | 5.305 | 5.281 | 0.0001 |  | SAND | 1 | 19 | PC | 0.58 | 15 | 198.9 |  |  | 22.42 | 12.095 | 10.325
CPT_WFS1_2 | 1 | 1.2 | 5.289 | 0.031129 | 0.0137 | 0.588 | 5.295 | 5.27 | 0.0003 |  | SAND | 1 | 19 | PC | 0.58 | 15 | 198.9 |  |  | 22.8 | 12.3 | 10.5
CPT_WFS1_2 | 1 | 1.22 | 5.252 | 0.032161 | 0.0141 | 0.61 | 5.258 | 5.233 | 0.0003 |  | SAND | 1 | 19 | PC | 0.58 | 15 | 198.9 |  |  | 23.18 | 12.505 | 10.675
CPT_WFS1_2 | 1 | 1.24 | 5.305 | 0.032718 | 0.0143 | 0.62 | 5.311 | 5.286 | 0.0003 |  | SAND | 1 | 19 | PC | 0.58 | 15 | 198.9 |  |  | 23.56 | 12.71 | 10.85
CPT_WFS1_2 | 1 | 1.26 | 5.368 | 0.032605 | 0.0142 | 0.609 | 5.374 | 5.349 | 0.0003 |  | SAND | 1 | 19 | PC | 0.58 | 15 | 198.9 |  |  | 23.94 | 12.915 | 11.025
CPT_WFS1_2 | 1 | 1.28 | 5.406 | 0.032865 | 0.0137 | 0.61 | 5.412 | 5.385 | 0.0002 |  | SAND | 1 | 19 | PC | 0.58 | 15 | 198.9 |  |  | 24.32 | 13.12 | 11.2
CPT_WFS1_2 | 1 | 1.3 | 5.466 | 0.033288 | 0.0139 | 0.61 | 5.472 | 5.445 | 0.0001 |  | SAND | 1 | 19 | PC | 0.58 | 15 | 198.9 |  |  | 24.7 | 13.325 | 11.375
CPT_WFS1_2 | 1 | 1.32 | 5.531 | 0.032973 | 0.0143 | 0.597 | 5.537 | 5.51 | 0.0002 |  | SAND | 1 | 19 | PC | 0.58 | 15 | 198.9 |  |  | 25.08 | 13.53 | 11.55
CPT_WFS1_2 | 1 | 1.34 | 5.574 | 0.032509 | 0.015 | 0.584 | 5.58 | 5.552 | 0.0002 |  | SAND | 1 | 19 | PC | 0.58 | 15 | 198.9 |  |  | 25.46 | 13.735 | 11.725
CPT_WFS1_2 | 1 | 1.36 | 5.635 | 0.032124 | 0.0158 | 0.57 | 5.642 | 5.614 | 0.0003 |  | SAND | 1 | 19 | PC | 0.58 | 15 | 198.9 |  |  | 25.84 | 13.94 | 11.9
CPT_WFS1_2 | 1 | 1.38 | 5.666 | 0.03167 | 0.0163 | 0.559 | 5.673 | 5.645 | 0.0004 |  | SAND | 1 | 19 | PC | 0.58 | 15 | 198.9 |  |  | 26.22 | 14.145 | 12.075
CPT_WFS1_2 | 1 | 1.4 | 5.718 | 0.031582 | 0.0164 | 0.554 | 5.725 | 5.696 | 0.0004 |  | SAND | 1 | 19 | PC | 0.58 | 15 | 198.9 |  |  | 26.6 | 14.35 | 12.25
CPT_WFS1_2 | 1 | 1.42 | 5.857 | 0.031499 | 0.0165 | 0.539 | 5.864 | 5.835 | 0.0004 |  | SAND | 1 | 19 | PC | 0.58 | 15 | 198.9 |  |  | 26.98 | 14.555 | 12.425
CPT_WFS1_2 | 1 | 1.44 | 6.113 | 0.032049 | 0.016 | 0.526 | 6.12 | 6.09 | 0.0003 |  | SAND | 1 | 19 | PC | 0.58 | 15 | 198.9 |  |  | 27.36 | 14.76 | 12.6
CPT_WFS1_2 | 1 | 1.46 | 6.479 | 0.03351 | 0.0152 | 0.528 | 6.486 | 6.456 | 0.0002 |  | SAND | 1 | 19 | PC | 0.58 | 15 | 198.9 |  |  | 27.74 | 14.965 | 12.775
CPT_WFS1_2 | 1 | 1.48 | 6.858 | 0.03538 | 0.0152 | 0.527 | 6.864 | 6.834 | 0.0001 |  | SAND | 1 | 19 | PC | 0.58 | 15 | 198.9 |  |  | 28.12 | 15.17 | 12.95
CPT_WFS1_2 | 1 | 1.5 | 7.204 | 0.037226 | 0.0148 | 0.523 | 7.21 | 7.18 | 0 |  | SAND | 1 | 19 | PC | 0.58 | 15 | 198.9 |  |  | 28.5 | 15.375 | 13.125
CPT_WFS1_2 | 1 | 1.52 | 7.551 | 0.039664 | 0.0153 | 0.535 | 7.558 | 7.526 | 0 |  | SAND | 1 | 19 | PC | 0.58 | 15 | 198.9 |  |  | 28.88 | 15.58 | 13.3
CPT_WFS1_2 | 1 | 1.54 | 7.854 | 0.041567 | 0.0158 | 0.539 | 7.861 | 7.829 | 0.0001 |  | SAND | 1 | 19 | PC | 0.58 | 15 | 198.9 |  |  | 29.26 | 15.785 | 13.475
CPT_WFS1_2 | 1 | 1.56 | 8.116 | 0.042989 | 0.0166 | 0.532 | 8.123 | 8.091 | 0.0001 |  | SAND | 1 | 19 | PC | 0.58 | 15 | 198.9 |  |  | 29.64 | 15.99 | 13.65
CPT_WFS1_2 | 1 | 1.58 | 8.162 | 0.0447 | 0.017 | 0.548 | 8.169 | 8.136 | 0.0001 |  | SAND | 1 | 19 | PC | 0.58 | 15 | 198.9 |  |  | 30.02 | 16.195 | 13.825
CPT_WFS1_2 | 1 | 1.6 | 8.166 | 0.046451 | 0.017 | 0.569 | 8.173 | 8.14 | 0.0001 |  | SAND | 1 | 19 | PC | 0.58 | 15 | 198.9 |  |  | 30.4 | 16.4 | 14
CPT_WFS1_2 | 1 | 1.62 | 8.202 | 0.047757 | 0.0172 | 0.584 | 8.209 | 8.176 | 0.0001 |  | SAND | 1 | 19 | PC | 0.58 | 15 | 198.9 |  |  | 30.78 | 16.605 | 14.175
CPT_WFS1_2 | 1 | 1.64 | 8.204 | 0.048417 | 0.0173 | 0.59 | 8.211 | 8.177 | 0.0001 |  | SAND | 1 | 19 | PC | 0.58 | 15 | 198.9 |  |  | 31.16 | 16.81 | 14.35
CPT_WFS1_2 | 1 | 1.66 | 8.087 | 0.049464 | 0.0175 | 0.608 | 8.094 | 8.06 | 0.0001 |  | SAND | 1 | 19 | PC | 0.58 | 15 | 198.9 |  |  | 31.54 | 17.015 | 14.525
CPT_WFS1_2 | 1 | 1.68 | 7.921 | 0.050653 | 0.0174 | 0.636 | 7.929 | 7.894 | 0.0001 |  | SAND | 1 | 19 | PC | 0.58 | 15 | 198.9 |  |  | 31.92 | 17.22 | 14.7
CPT_WFS1_2 | 1 | 1.7 | 7.756 | 0.050979 | 0.0179 | 0.654 | 7.764 | 7.729 | 0.0001 |  | SAND | 1 | 19 | PC | 0.58 | 15 | 198.9 |  |  | 32.3 | 17.425 | 14.875
CPT_WFS1_2 | 1 | 1.72 | 7.59 | 0.050844 | 0.0186 | 0.665 | 7.598 | 7.562 | 0.0002 |  | SAND | 1 | 19 | PC | 0.58 | 15 | 198.9 |  |  | 32.68 | 17.63 | 15.05
CPT_WFS1_2 | 1 | 1.74 | 7.382 | 0.05062 | 0.0188 | 0.68 | 7.39 | 7.354 | 0.0002 |  | SAND | 1 | 19 | PC | 0.58 | 15 | 198.9 |  |  | 33.06 | 17.835 | 15.225
CPT_WFS1_2 | 1 | 1.76 | 7.236 | 0.05003 | 0.0191 | 0.689 | 7.244 | 7.208 | 0.0002 |  | SAND | 1 | 19 | PC | 0.58 | 15 | 198.9 |  |  | 33.44 | 18.04 | 15.4
CPT_WFS1_2 | 1 | 1.78 | 6.974 | 0.049118 | 0.0197 | 0.7 | 6.982 | 6.946 | 0.0002 |  | SAND | 1 | 19 | PC | 0.58 | 15 | 198.9 |  |  | 33.82 | 18.245 | 15.575
CPT_WFS1_2 | 1 | 1.8 | 6.663 | 0.047605 | 0.02 | 0.708 | 6.671 | 6.634 | 0.0003 |  | SAND | 1 | 19 | PC | 0.58 | 15 | 198.9 |  |  | 34.2 | 18.45 | 15.75
CPT_WFS1_2 | 1 | 1.82 | 6.433 | 0.045957 | 0.0204 | 0.702 | 6.442 | 6.404 | 0.0004 |  | SAND | 1 | 19 | PC | 0.58 | 15 | 198.9 |  |  | 34.58 | 18.655 | 15.925
CPT_WFS1_2 | 1 | 1.84 | 6.139 | 0.043659 | 0.0207 | 0.697 | 6.147 | 6.11 | 0.0004 |  | SAND | 1 | 19 | PC | 0.58 | 15 | 198.9 |  |  | 34.96 | 18.86 | 16.1
CPT_WFS1_2 | 1 | 1.86 | 5.871 | 0.041161 | 0.0208 | 0.688 | 5.88 | 5.842 | 0.0004 |  | SAND | 1 | 19 | PC | 0.58 | 15 | 198.9 |  |  | 35.34 | 19.065 | 16.275
CPT_WFS1_2 | 1 | 1.88 | 5.647 | 0.038355 | 0.0211 | 0.67 | 5.656 | 5.618 | 0.0004 |  | SAND | 1 | 19 | PC | 0.58 | 15 | 198.9 |  |  | 35.72 | 19.27 | 16.45
CPT_WFS1_2 | 1 | 1.9 | 5.437 | 0.035777 | 0.0213 | 0.649 | 5.446 | 5.407 | 0.0004 |  | SAND | 1 | 19 | PC | 0.58 | 15 | 198.9 |  |  | 36.1 | 19.475 | 16.625
CPT_WFS1_2 | 1 | 1.92 | 5.29 | 0.033016 | 0.0211 | 0.619 | 5.298 | 5.259 | 0.0004 |  | SAND | 1 | 19 | PC | 0.58 | 15 | 198.9 |  |  | 36.48 | 19.68 | 16.8
CPT_WFS1_2 | 1 | 1.94 | 5.174 | 0.030708 | 0.0221 | 0.591 | 5.183 | 5.143 | 0.0005 |  | SAND | 1 | 19 | PC | 0.58 | 15 | 198.9 |  |  | 36.86 | 19.885 | 16.975
CPT_WFS1_2 | 1 | 1.96 | 5.111 | 0.029006 | 0.0222 | 0.567 | 5.121 | 5.08 | 0.0005 |  | SAND | 1 | 19 | PC | 0.58 | 15 | 198.9 |  |  | 37.24 | 20.09 | 17.15
CPT_WFS1_2 | 1 | 1.98 | 5.099 | 0.028295 | 0.0225 | 0.555 | 5.109 | 5.068 | 0.0006 |  | SAND | 1 | 19 | PC | 0.58 | 15 | 198.9 |  |  | 37.62 | 20.295 | 17.325
CPT_WFS1_2 | 1 | 2 | 5.114 | 0.02819 | 0.023 | 0.552 | 5.124 | 5.083 | 0.0005 |  | SAND | 1 | 19 | PC | 0.58 | 15 | 198.9 |  |  | 38 | 20.5 | 17.5
CPT_WFS1_2 | 1 | 2.02 | 5.186 | 0.028755 | 0.0227 | 0.558 | 5.196 | 5.154 | 0.0005 |  | SAND | 1 | 19 | PC | 0.58 | 15 | 198.9 |  |  | 38.38 | 20.705 | 17.675
CPT_WFS1_2 | 1 | 2.04 | 5.289 | 0.029179 | 0.023 | 0.556 | 5.298 | 5.256 | 0.0005 |  | SAND | 1 | 19 | PC | 0.58 | 15 | 198.9 |  |  | 38.76 | 20.91 | 17.85
CPT_WFS1_2 | 1 | 2.06 | 5.338 | 0.029557 | 0.0229 | 0.554 | 5.347 | 5.305 | 0.0005 |  | SAND | 1 | 19 | PC | 0.58 | 15 | 198.9 |  |  | 39.14 | 21.115 | 18.025
CPT_WFS1_2 | 1 | 2.08 | 5.378 | 0.029727 | 0.023 | 0.554 | 5.387 | 5.345 | 0.0004 |  | SAND | 1 | 19 | PC | 0.58 | 15 | 198.9 |  |  | 39.52 | 21.32 | 18.2
CPT_WFS1_2 | 1 | 2.1 | 5.43 | 0.029977 | 0.0233 | 0.554 | 5.44 | 5.397 | 0.0005 |  | SAND | 1 | 19 | PC | 0.58 | 15 | 198.9 |  |  | 39.9 | 21.525 | 18.375
CPT_WFS1_2 | 1 | 2.12 | 5.514 | 0.030614 | 0.0236 | 0.558 | 5.524 | 5.48 | 0.0004 |  | SAND | 1 | 19 | PC | 0.58 | 15 | 198.9 |  |  | 40.28 | 21.73 | 18.55
CPT_WFS1_2 | 1 | 2.14 | 5.652 | 0.031576 | 0.0239 | 0.563 | 5.662 | 5.618 | 0.0005 |  | SAND | 1 | 19 | PC | 0.58 | 15 | 198.9 |  |  | 40.66 | 21.935 | 18.725
CPT_WFS1_2 | 1 | 2.16 | 5.886 | 0.032748 | 0.0239 | 0.564 | 5.896 | 5.851 | 0.0004 |  | SAND | 1 | 19 | PC | 0.58 | 15 | 198.9 |  |  | 41.04 | 22.14 | 18.9
CPT_WFS1_2 | 1 | 2.18 | 6.149 | 0.033648 | 0.0238 | 0.554 | 6.159 | 6.115 | 0.0003 |  | SAND | 1 | 19 | PC | 0.58 | 15 | 198.9 |  |  | 41.42 | 22.345 | 19.075
CPT_WFS1_2 | 1 | 2.2 | 6.358 | 0.034782 | 0.024 | 0.553 | 6.368 | 6.323 | 0.0003 |  | SAND | 1 | 19 | PC | 0.58 | 15 | 198.9 |  |  | 41.8 | 22.55 | 19.25
CPT_WFS1_2 | 1 | 2.22 | 6.471 | 0.035562 | 0.0241 | 0.553 | 6.481 | 6.435 | 0.0003 |  | SAND | 1 | 19 | PC | 0.58 | 15 | 198.9 |  |  | 42.18 | 22.755 | 19.425
CPT_WFS1_2 | 1 | 2.24 | 6.569 | 0.036327 | 0.0245 | 0.556 | 6.579 | 6.534 | 0.0003 |  | SAND | 1 | 19 | PC | 0.58 | 15 | 198.9 |  |  | 42.56 | 22.96 | 19.6
CPT_WFS1_2 | 1 | 2.26 | 6.739 | 0.036497 | 0.0245 | 0.546 | 6.749 | 6.703 | 0.0003 |  | SAND | 1 | 19 | PC | 0.58 | 15 | 198.9 |  |  | 42.94 | 23.165 | 19.775
CPT_WFS1_2 | 1 | 2.28 | 6.984 | 0.037364 | 0.0245 | 0.539 | 6.994 | 6.948 | 0.0002 |  | SAND | 1 | 19 | PC | 0.58 | 15 | 198.9 |  |  | 43.32 | 23.37 | 19.95
CPT_WFS1_2 | 1 | 2.3 | 7.261 | 0.03955 | 0.0248 | 0.549 | 7.271 | 7.224 | 0.0002 |  | SAND | 1 | 19 | PC | 0.58 | 15 | 198.9 |  |  | 43.7 | 23.575 | 20.125
CPT_WFS1_2 | 1 | 2.32 | 7.571 | 0.042422 | 0.0248 | 0.565 | 7.581 | 7.534 | 0.0002 |  | SAND | 1 | 19 | PC | 0.58 | 15 | 198.9 |  |  | 44.08 | 23.78 | 20.3
CPT_WFS1_2 | 1 | 2.34 | 7.891 | 0.045625 | 0.0251 | 0.585 | 7.901 | 7.853 | 0.0002 |  | SAND | 1 | 19 | PC | 0.58 | 15 | 198.9 |  |  | 44.46 | 23.985 | 20.475
CPT_WFS1_2 | 1 | 2.36 | 8.166 | 0.048348 | 0.0251 | 0.597 | 8.177 | 8.128 | 0.0002 |  | SAND | 1 | 19 | PC | 0.58 | 15 | 198.9 |  |  | 44.84 | 24.19 | 20.65
CPT_WFS1_2 | 1 | 2.38 | 8.253 | 0.050256 | 0.0255 | 0.609 | 8.263 | 8.214 | 0.0002 |  | SAND | 1 | 19 | PC | 0.58 | 15 | 198.9 |  |  | 45.22 | 24.395 | 20.825
CPT_WFS1_2 | 1 | 2.4 | 8.106 | 0.050917 | 0.0257 | 0.623 | 8.117 | 8.067 | 0.0002 |  | SAND | 1 | 19 | PC | 0.58 | 15 | 198.9 |  |  | 45.6 | 24.6 | 21
CPT_WFS1_2 | 1 | 2.42 | 7.839 | 0.050749 | 0.0262 | 0.64 | 7.85 | 7.8 | 0.0002 |  | SAND | 1 | 19 | PC | 0.58 | 15 | 198.9 |  |  | 45.98 | 24.805 | 21.175
CPT_WFS1_2 | 1 | 2.44 | 7.531 | 0.050275 | 0.0265 | 0.661 | 7.543 | 7.493 | 0.0003 |  | SAND | 1 | 19 | PC | 0.58 | 15 | 198.9 |  |  | 46.36 | 25.01 | 21.35
CPT_WFS1_2 | 1 | 2.46 | 7.214 | 0.049107 | 0.0269 | 0.675 | 7.225 | 7.175 | 0.0003 |  | SAND | 1 | 19 | PC | 0.58 | 15 | 198.9 |  |  | 46.74 | 25.215 | 21.525
CPT_WFS1_2 | 1 | 2.48 | 6.975 | 0.047224 | 0.0283 | 0.672 | 6.987 | 6.936 | 0.0005 |  | SAND | 1 | 19 | PC | 0.58 | 15 | 198.9 |  |  | 47.12 | 25.42 | 21.7
CPT_WFS1_2 | 1 | 2.5 | 6.81 | 0.045005 | 0.0283 | 0.657 | 6.822 | 6.77 | 0.0005 |  | SAND | 1 | 19 | PC | 0.58 | 15 | 198.9 |  |  | 47.5 | 25.625 | 21.875
CPT_WFS1_2 | 1 | 2.52 | 6.668 | 0.042794 | 0.0287 | 0.637 | 6.68 | 6.628 | 0.0005 |  | SAND | 1 | 19 | PC | 0.58 | 15 | 198.9 |  |  | 47.88 | 25.83 | 22.05
CPT_WFS1_2 | 1 | 2.54 | 6.624 | 0.040758 | 0.0287 | 0.614 | 6.636 | 6.584 | 0.0005 |  | SAND | 1 | 19 | PC | 0.58 | 15 | 198.9 |  |  | 48.26 | 26.035 | 22.225
CPT_WFS1_2 | 1 | 2.56 | 6.674 | 0.039526 | 0.0282 | 0.595 | 6.686 | 6.633 | 0.0004 |  | SAND | 1 | 19 | PC | 0.58 | 15 | 198.9 |  |  | 48.64 | 26.24 | 22.4
CPT_WFS1_2 | 1 | 2.58 | 6.755 | 0.039289 | 0.0283 | 0.585 | 6.767 | 6.714 | 0.0004 |  | SAND | 1 | 19 | PC | 0.58 | 15 | 198.9 |  |  | 49.02 | 26.445 | 22.575
CPT_WFS1_2 | 1 | 2.6 | 6.852 | 0.040249 | 0.0286 | 0.59 | 6.864 | 6.811 | 0.0004 |  | SAND | 1 | 19 | PC | 0.58 | 15 | 198.9 |  |  | 49.4 | 26.65 | 22.75
CPT_WFS1_2 | 1 | 2.62 | 7.013 | 0.041528 | 0.0289 | 0.594 | 7.025 | 6.972 | 0.0004 |  | SAND | 1 | 19 | PC | 0.58 | 15 | 198.9 |  |  | 49.78 | 26.855 | 22.925
CPT_WFS1_2 | 1 | 2.64 | 7.151 | 0.043359 | 0.029 | 0.609 | 7.164 | 7.11 | 0.0004 |  | SAND | 1 | 19 | PC | 0.58 | 15 | 198.9 |  |  | 50.16 | 27.06 | 23.1
CPT_WFS1_2 | 1 | 2.66 | 7.186 | 0.04552 | 0.0294 | 0.634 | 7.198 | 7.144 | 0.0004 |  | SAND | 1 | 19 | PC | 0.58 | 15 | 198.9 |  |  | 50.54 | 27.265 | 23.275
CPT_WFS1_2 | 1 | 2.68 | 7.177 | 0.047428 | 0.0292 | 0.66 | 7.19 | 7.135 | 0.0003 |  | SAND | 1 | 19 | PC | 0.58 | 15 | 198.9 |  |  | 50.92 | 27.47 | 23.45
CPT_WFS1_2 | 1 | 2.7 | 7.121 | 0.048355 | 0.0291 | 0.68 | 7.133 | 7.078 | 0.0003 |  | SAND | 1 | 19 | PC | 0.58 | 15 | 198.9 |  |  | 51.3 | 27.675 | 23.625
CPT_WFS1_2 | 1 | 2.72 | 6.992 | 0.048699 | 0.0292 | 0.694 | 7.005 | 6.949 | 0.0003 |  | SAND | 1 | 19 | PC | 0.58 | 15 | 198.9 |  |  | 51.68 | 27.88 | 23.8
CPT_WFS1_2 | 1 | 2.74 | 6.844 | 0.049383 | 0.0297 | 0.718 | 6.856 | 6.8 | 0.0003 |  | SAND | 1 | 19 | PC | 0.58 | 15 | 198.9 |  |  | 52.06 | 28.085 | 23.975
CPT_WFS1_2 | 1 | 2.76 | 6.624 | 0.04992 | 0.0302 | 0.748 | 6.636 | 6.58 | 0.0004 |  | SAND | 1 | 19 | PC | 0.58 | 15 | 198.9 |  |  | 52.44 | 28.29 | 24.15
CPT_WFS1_2 | 1 | 2.78 | 6.349 | 0.049904 | 0.0307 | 0.775 | 6.361 | 6.304 | 0.0004 |  | SAND | 1 | 19 | PC | 0.58 | 15 | 198.9 |  |  | 52.82 | 28.495 | 24.325
CPT_WFS1_2 | 1 | 2.8 | 5.958 | 0.049051 | 0.0314 | 0.797 | 5.971 | 5.914 | 0.0005 |  | SAND | 1 | 19 | PC | 0.58 | 15 | 198.9 |  |  | 53.2 | 28.7 | 24.5
CPT_WFS1_2 | 1 | 2.82 | 5.462 | 0.046905 | 0.032 | 0.768 | 5.475 | 5.418 | 0.0007 |  | SAND | 1 | 19 | PC | 0.58 | 15 | 198.9 |  |  | 53.58 | 28.905 | 24.675
CPT_WFS1_2 | 1 | 2.84 | 4.965 | 0.04365 | 0.0326 | 0.865 | 4.979 | 4.92 | 0.0008 |  | SAND | 1 | 19 | PC | 0.58 | 15 | 198.9 |  |  | 53.96 | 29.11 | 24.85
CPT_WFS1_2 | 1 | 2.86 | 4.461 | 0.037482 | 0.0324 | 0.823 | 4.475 | 4.416 | 0.0009 |  | SAND | 1 | 19 | PC | 0.58 | 15 | 198.9 |  |  | 54.34 | 29.315 | 25.025
CPT_WFS1_2 | 1 | 2.88 | 3.935 | 0.035019 | 0.0331 | 0.851 | 3.949 | 3.89 | 0.0011 |  | SAND | 1 | 19 | PC | 0.58 | 15 | 198.9 |  |  | 54.72 | 29.52 | 25.2
CPT_WFS1_2 | 1 | 2.9 | 3.546 | 0.030812 | 0.0338 | 0.838 | 3.56 | 3.501 | 0.0013 |  | SAND | 1 | 19 | PC | 0.58 | 15 | 198.9 |  |  | 55.1 | 29.725 | 25.375
CPT_WFS1_2 | 1 | 2.92 | 3.238 | 0.02789 | 0.0338 | 0.855 | 3.252 | 3.192 | 0.0014 |  | SAND | 1 | 19 | PC | 0.58 | 15 | 198.9 |  |  | 55.48 | 29.93 | 25.55
CPT_WFS1_2 | 1 | 2.94 | 2.98 | 0.031303 | 0.0338 | 1.025 | 2.994 | 2.934 | 0.0017 |  | SAND | 1 | 19 | PC | 0.58 | 15 | 198.9 |  |  | 55.86 | 30.135 | 25.725
CPT_WFS1_2 | 1 | 2.96 | 2.852 | 0.035598 | 0.0324 | 1.241 | 2.866 | 2.805 | 0.0009 |  | SAND | 1 | 19 | PC | 0.58 | 15 | 198.9 |  |  | 56.24 | 30.34 | 25.9
CPT_WFS1_2 | 1 | 2.98 | 2.552 | 0.040993 | 0.0352 | 1.603 | 2.567 | 2.506 | 0.0021 |  | SAND | 1 | 19 | PC | 0.58 | 15 | 198.9 |  |  | 56.62 | 30.545 | 26.075
CPT_WFS1_2 | 1 | 3 | 2.767 | 0.039767 | 0.0375 | 1.449 | 2.783 | 2.721 | 0.003 |  | SAND | 1 | 19 | PC | 0.58 | 15 | 198.9 |  |  | 57 | 30.75 | 26.25
CPT_WFS1_2 | 1 | 3.02 | 3.13 | 0.036474 | 0.0273 | 1.231 | 3.143 | 3.082 | 0.0009 |  | SAND | 1 | 19 | PC | 0.58 | 15 | 198.9 |  |  | 57.38 | 30.955 | 26.425
CPT_WFS1_2 | 1 | 3.04 | 3.746 | 0.031798 | 0.0205 | 0.889 | 3.754 | 3.692 | -0.003 |  | SAND | 1 | 19 | PC | 0.58 | 15 | 198.9 |  |  | 57.76 | 31.16 | 26.6
CPT_WFS1_2 | 1 | 3.06 | 3.612 | 0.028558 | 0.0218 | 0.792 | 3.623 | 3.561 | -0.0009 |  | SAND | 1 | 19 | PC | 0.58 | 15 | 198.9 |  |  | 58.14 | 31.365 | 26.775
CPT_WFS1_2 | 1 | 3.08 | 3.588 | 0.026507 | 0.0224 | 0.761 | 3.596 | 3.532 | -0.0037 |  | SAND | 1 | 19 | PC | 0.58 | 15 | 198.9 |  |  | 58.52 | 31.57 | 26.95
CPT_WFS1_2 | 1 | 3.1 | 3.645 | 0.026359 | 0.0248 | 0.726 | 3.656 | 3.592 | -0.0014 |  | SAND | 1 | 19 | PC | 0.58 | 15 | 198.9 |  |  | 58.9 | 31.775 | 27.125
CPT_WFS1_2 | 1 | 3.12 | 3.926 | 0.01861 | 0.0309 | 0.482 | 3.937 | 3.873 | -0.0008 |  | SAND | 1 | 19 | PC | 0.58 | 15 | 198.9 |  |  | 59.28 | 31.98 | 27.3
CPT_WFS1_2 | 1 | 3.14 | 4.051 | 0.020506 | 0.0324 | 0.513 | 4.064 | 4 | 0.0001 |  | SAND | 1 | 19 | PC | 0.58 | 15 | 198.9 |  |  | 59.66 | 32.185 | 27.475
CPT_WFS1_2 | 1 | 3.16 | 4.103 | 0.021456 | 0.0346 | 0.523 | 4.118 | 4.053 | 0.0008 |  | SAND | 1 | 19 | PC | 0.58 | 15 | 198.9 |  |  | 60.04 | 32.39 | 27.65
CPT_WFS1_2 | 1 | 3.18 | 4.173 | 0.023004 | 0.0352 | 0.551 | 4.188 | 4.122 | 0.0006 |  | SAND | 1 | 19 | PC | 0.58 | 15 | 198.9 |  |  | 60.42 | 32.595 | 27.825
CPT_WFS1_2 | 1 | 3.2 | 4.269 | 0.024736 | 0.0354 | 0.587 | 4.284 | 4.219 | 0.0009 |  | SAND | 1 | 19 | PC | 0.58 | 15 | 198.9 |  |  | 60.8 | 32.8 | 28
CPT_WFS1_2 | 1 | 3.22 | 4.436 | 0.026424 | 0.036 | 0.605 | 4.451 | 4.385 | 0.0008 |  | SAND | 1 | 19 | PC | 0.58 | 15 | 198.9 |  |  | 61.18 | 33.005 | 28.175
CPT_WFS1_2 | 1 | 3.24 | 4.642 | 0.028317 | 0.0354 | 0.623 | 4.656 | 4.59 | 0.0006 |  | SAND | 1 | 19 | PC | 0.58 | 15 | 198.9 |  |  | 61.56 | 33.21 | 28.35
CPT_WFS1_2 | 1 | 3.26 | 4.917 | 0.030309 | 0.0355 | 0.63 | 4.932 | 4.865 | 0.0006 |  | SAND | 1 | 19 | PC | 0.58 | 15 | 198.9 |  |  | 61.94 | 33.415 | 28.525
CPT_WFS1_2 | 1 | 3.28 | 5.211 | 0.032304 | 0.036 | 0.629 | 5.226 | 5.159 | 0.0006 |  | SAND | 1 | 19 | PC | 0.58 | 15 | 198.9 |  |  | 62.32 | 33.62 | 28.7
CPT_WFS1_2 | 1 | 3.3 | 5.497 | 0.034474 | 0.0357 | 0.635 | 5.511 | 5.444 | 0.0005 |  | SAND | 1 | 19 | PC | 0.58 | 15 | 198.9 |  |  | 62.7 | 33.825 | 28.875
CPT_WFS1_2 | 1 | 3.32 | 5.737 | 0.03664 | 0.0357 | 0.644 | 5.752 | 5.684 | 0.0005 |  | SAND | 1 | 19 | PC | 0.58 | 15 | 198.9 |  |  | 63.08 | 34.03 | 29.05
CPT_WFS1_2 | 1 | 3.34 | 5.934 | 0.039239 | 0.0359 | 0.667 | 5.95 | 5.881 | 0.0004 |  | SAND | 1 | 19 | PC | 0.58 | 15 | 198.9 |  |  | 63.46 | 34.235 | 29.225
CPT_WFS1_2 | 1 | 3.36 | 6.093 | 0.041804 | 0.0359 | 0.691 | 6.108 | 6.039 | 0.0004 |  | SAND | 1 | 19 | PC | 0.58 | 15 | 198.9 |  |  | 63.84 | 34.44 | 29.4
CPT_WFS1_2 | 1 | 3.38 | 6.249 | 0.04429 | 0.0361 | 0.714 | 6.264 | 6.195 | 0.0003 |  | SAND | 1 | 19 | PC | 0.58 | 15 | 198.9 |  |  | 64.22 | 34.645 | 29.575
CPT_WFS1_2 | 1 | 3.4 | 6.391 | 0.0469 | 0.0362 | 0.74 | 6.406 | 6.336 | 0.0003 |  | SAND | 1 | 19 | PC | 0.58 | 15 | 198.9 |  |  | 64.6 | 34.85 | 29.75
CPT_WFS1_2 | 1 | 3.42 | 6.533 | 0.049422 | 0.0366 | 0.762 | 6.548 | 6.478 | 0.0004 |  | SAND | 1 | 19 | PC | 0.58 | 15 | 198.9 |  |  | 64.98 | 35.055 | 29.925
CPT_WFS1_2 | 1 | 3.44 | 6.645 | 0.052106 | 0.0369 | 0.787 | 6.66 | 6.59 | 0.0004 |  | SAND | 1 | 19 | PC | 0.58 | 15 | 198.9 |  |  | 65.36 | 35.26 | 30.1
CPT_WFS1_2 | 1 | 3.46 | 6.75 | 0.053435 | 0.0373 | 0.794 | 6.766 | 6.695 | 0.0004 |  | SAND | 1 | 19 | PC | 0.58 | 15 | 198.9 |  |  | 65.74 | 35.465 | 30.275
CPT_WFS1_2 | 1 | 3.48 | 6.869 | 0.054098 | 0.0375 | 0.792 | 6.885 | 6.814 | 0.0004 |  | SAND | 1 | 19 | PC | 0.58 | 15 | 198.9 |  |  | 66.12 | 35.67 | 30.45
CPT_WFS1_2 | 1 | 3.5 | 6.966 | 0.055537 | 0.0375 | 0.799 | 6.981 | 6.91 | 0.0004 |  | SAND | 1 | 19 | PC | 0.58 | 15 | 198.9 |  |  | 66.5 | 35.875 | 30.625
CPT_WFS1_2 | 1 | 3.52 | 7.046 | 0.057161 | 0.0379 | 0.814 | 7.062 | 6.99 | 0.0004 |  | SAND | 1 | 19 | PC | 0.58 | 15 | 198.9 |  |  | 66.88 | 36.08 | 30.8
CPT_WFS1_2 | 1 | 3.54 | 7.208 | 0.057172 | 0.0379 | 0.802 | 7.224 | 7.151 | 0.0003 |  | SAND | 1 | 19 | PC | 0.58 | 15 | 198.9 |  |  | 67.26 | 36.285 | 30.975
CPT_WFS1_2 | 1 | 3.56 | 7.48 | 0.056106 | 0.0381 | 0.764 | 7.496 | 7.423 | 0.0003 |  | SAND | 1 | 19 | PC | 0.58 | 15 | 198.9 |  |  | 67.64 | 36.49 | 31.15
CPT_WFS1_2 | 1 | 3.58 | 7.764 | 0.056969 | 0.0388 | 0.747 | 7.78 | 7.707 | 0.0004 |  | SAND | 1 | 19 | PC | 0.58 | 15 | 198.9 |  |  | 68.02 | 36.695 | 31.325
CPT_WFS1_2 | 1 | 3.6 | 8.173 | 0.058606 | 0.0384 | 0.73 | 8.19 | 8.116 | 0.0003 |  | SAND | 1 | 19 | PC | 0.58 | 15 | 198.9 |  |  | 68.4 | 36.9 | 31.5
CPT_WFS1_2 | 1 | 3.62 | 8.798 | 0.060329 | 0.0376 | 0.695 | 8.814 | 8.74 | 0.0002 |  | SAND | 1 | 19 | PC | 0.58 | 15 | 198.9 |  |  | 68.78 | 37.105 | 31.675
CPT_WFS1_2 | 1 | 3.64 | 9.441 | 0.062416 | 0.0366 | 0.672 | 9.456 | 9.382 | 0.0001 |  | SAND | 1 | 19 | PC | 0.58 | 15 | 198.9 |  |  | 69.16 | 37.31 | 31.85
CPT_WFS1_2 | 1 | 3.66 | 9.97 | 0.065167 | 0.0373 | 0.662 | 9.984 | 9.909 | -0.0001 |  | SAND | 1 | 19 | PC | 0.58 | 15 | 198.9 |  |  | 69.54 | 37.515 | 32.025
CPT_WFS1_2 | 1 | 3.68 | 10.435 | 0.067786 | 0.0387 | 0.657 | 10.451 | 10.375 | 0.0001 |  | SAND | 1 | 19 | PC | 0.58 | 15 | 198.9 |  |  | 69.92 | 37.72 | 32.2
CPT_WFS1_2 | 1 | 3.7 | 10.961 | 0.069502 | 0.0399 | 0.645 | 10.978 | 10.902 | 0.0003 |  | SAND | 1 | 19 | PC | 0.58 | 15 | 198.9 |  |  | 70.3 | 37.925 | 32.375
CPT_WFS1_2 | 1 | 3.72 | 11.729 | 0.071453 | 0.0395 | 0.627 | 11.746 | 11.669 | 0.0002 |  | SAND | 1 | 19 | PC | 0.58 | 15 | 198.9 |  |  | 70.68 | 38.13 | 32.55
CPT_WFS1_2 | 1 | 3.74 | 12.414 | 0.075225 | 0.0395 | 0.616 | 12.431 | 12.354 | 0.0002 |  | SAND | 1 | 19 | PC | 0.58 | 15 | 198.9 |  |  | 71.06 | 38.335 | 32.725
CPT_WFS1_2 | 1 | 3.76 | 13.035 | 0.080515 | 0.0396 | 0.626 | 13.051 | 12.974 | 0.0002 |  | SAND | 1 | 19 | PC | 0.58 | 15 | 198.9 |  |  | 71.44 | 38.54 | 32.9
CPT_WFS1_2 | 1 | 3.78 | 13.691 | 0.086637 | 0.0396 | 0.638 | 13.707 | 13.63 | 0.0001 |  | SAND | 1 | 19 | PC | 0.58 | 15 | 198.9 |  |  | 71.82 | 38.745 | 33.075
CPT_WFS1_2 | 1 | 3.8 | 14.452 | 0.091787 | 0.0401 | 0.642 | 14.468 | 14.391 | 0.0002 |  | SAND | 1 | 19 | PC | 0.58 | 15 | 198.9 |  |  | 72.2 | 38.95 | 33.25
CPT_WFS1_2 | 1 | 3.82 | 15.136 | 0.095409 | 0.0401 | 0.635 | 15.153 | 15.075 | 0.0001 |  | SAND | 1 | 19 | PC | 0.58 | 15 | 198.9 |  |  | 72.58 | 39.155 | 33.425
CPT_WFS1_2 | 1 | 3.84 | 15.682 | 0.098073 | 0.04 | 0.63 | 15.699 | 15.62 | 0.0001 |  | SAND | 1 | 19 | PC | 0.58 | 15 | 198.9 |  |  | 72.96 | 39.36 | 33.6
CPT_WFS1_2 | 1 | 3.86 | 16.085 | 0.10037 | 0.04 | 0.628 | 16.102 | 16.023 | 0.0001 |  | SAND | 1 | 19 | PC | 0.58 | 15 | 198.9 |  |  | 73.34 | 39.565 | 33.775
CPT_WFS1_2 | 1 | 3.88 | 16.417 | 0.1018 | 0.0402 | 0.624 | 16.434 | 16.355 | 0.0001 |  | SAND | 1 | 19 | PC | 0.58 | 15 | 198.9 |  |  | 73.72 | 39.77 | 33.95
CPT_WFS1_2 | 1 | 3.9 | 16.764 | 0.10327 | 0.0405 | 0.621 | 16.781 | 16.701 | 0.0001 |  | SAND | 1 | 19 | PC | 0.58 | 15 | 198.9 |  |  | 74.1 | 39.975 | 34.125
CPT_WFS1_2 | 1 | 3.92 | 17.191 | 0.10342 | 0.0412 | 0.606 | 17.208 | 17.128 | 0.0001 |  | SAND | 1 | 19 | PC | 0.58 | 15 | 198.9 |  |  | 74.48 | 40.18 | 34.3
CPT_WFS1_2 | 1 | 3.94 | 17.622 | 0.10214 | 0.0417 | 0.583 | 17.639 | 17.558 | 0.0001 |  | SAND | 1 | 19 | PC | 0.58 | 15 | 198.9 |  |  | 74.86 | 40.385 | 34.475
CPT_WFS1_2 | 1 | 3.96 | 18.011 | 0.1025 | 0.0423 | 0.572 | 18.028 | 17.947 | 0.0001 |  | SAND | 1 | 19 | PC | 0.58 | 15 | 198.9 |  |  | 75.24 | 40.59 | 34.65
CPT_WFS1_2 | 1 | 3.98 | 18.465 | 0.10377 | 0.0428 | 0.564 | 18.483 | 18.401 | 0.0001 |  | SAND | 1 | 19 | PC | 0.58 | 15 | 198.9 |  |  | 75.62 | 40.795 | 34.825
CPT_WFS1_2 | 1 | 4 | 18.92 | 0.10556 | 0.0423 | 0.561 | 18.937 | 18.855 | 0.0001 |  | SAND | 1 | 19 | PC | 0.58 | 15 | 198.9 |  |  | 76 | 41 | 35
CPT_WFS1_2 | 1 | 4.02 | 19.252 | 0.10719 | 0.042 | 0.56 | 19.27 | 19.188 | 0.0001 |  | SAND | 1 | 19 | PC | 0.58 | 15 | 198.9 |  |  | 76.38 | 41.205 | 35.175
CPT_WFS1_2 | 1 | 4.04 | 19.504 | 0.10961 | 0.0419 | 0.564 | 19.521 | 19.438 | 0.0001 |  | SAND | 1 | 19 | PC | 0.58 | 15 | 198.9 |  |  | 76.76 | 41.41 | 35.35
CPT_WFS1_2 | 1 | 4.06 | 19.636 | 0.11217 | 0.0426 | 0.572 | 19.654 | 19.571 | 0.0001 |  | SAND | 1 | 19 | PC | 0.58 | 15 | 198.9 |  |  | 77.14 | 41.615 | 35.525
CPT_WFS1_2 | 1 | 4.08 | 19.818 | 0.11392 | 0.0425 | 0.577 | 19.836 | 19.752 | 0.0001 |  | SAND | 1 | 19 | PC | 0.58 | 15 | 198.9 |  |  | 77.52 | 41.82 | 35.7
CPT_WFS1_2 | 1 | 4.1 | 20.047 | 0.1159 | 0.0433 | 0.579 | 20.064 | 19.98 | 0.0001 |  | SAND | 1 | 19 | PC | 0.58 | 15 | 198.9 |  |  | 77.9 | 42.025 | 35.875
CPT_WFS1_2 | 1 | 4.12 | 20.313 | 0.11756 | 0.0437 | 0.579 | 20.332 | 20.247 | 0.0001 |  | SAND | 1 | 19 | PC | 0.58 | 15 | 198.9 |  |  | 78.28 | 42.23 | 36.05
CPT_WFS1_2 | 1 | 4.14 | 20.576 | 0.1195 | 0.0435 | 0.581 | 20.594 | 20.509 | 0.0001 |  | SAND | 1 | 19 | PC | 0.58 | 15 | 198.9 |  |  | 78.66 | 42.435 | 36.225
CPT_WFS1_2 | 1 | 4.16 | 20.896 | 0.11962 | 0.0446 | 0.573 | 20.915 | 20.83 | 0.0001 |  | SAND | 1 | 19 | PC | 0.58 | 15 | 198.9 |  |  | 79.04 | 42.64 | 36.4
CPT_WFS1_2 | 1 | 4.18 | 21.234 | 0.11863 | 0.0449 | 0.56 | 21.252 | 21.167 | 0.0001 |  | SAND | 1 | 19 | PC | 0.58 | 15 | 198.9 |  |  | 79.42 | 42.845 | 36.575
CPT_WFS1_2 | 1 | 4.2 | 21.53 | 0.11939 | 0.0444 | 0.557 | 21.548 | 21.462 | 0.0001 |  | SAND | 1 | 19 | PC | 0.58 | 15 | 198.9 |  |  | 79.8 | 43.05 | 36.75
CPT_WFS1_2 | 1 | 4.22 | 21.789 | 0.11925 | 0.0448 | 0.549 | 21.808 | 21.722 | 0.0001 |  | SAND | 1 | 19 | PC | 0.58 | 15 | 198.9 |  |  | 80.18 | 43.255 | 36.925
CPT_WFS1_2 | 1 | 4.24 | 22.112 | 0.12025 | 0.0449 | 0.546 | 22.131 | 22.044 | 0.0001 |  | SAND | 1 | 19 | PC | 0.58 | 15 | 198.9 |  |  | 80.56 | 43.46 | 37.1
CPT_WFS1_2 | 1 | 4.26 | 22.355 | 0.12091 | 0.0458 | 0.543 | 22.374 | 22.287 | 0.0001 |  | SAND | 1 | 19 | PC | 0.58 | 15 | 198.9 |  |  | 80.94 | 43.665 | 37.275
CPT_WFS1_2 | 1 | 4.28 | 22.603 | 0.12159 | 0.046 | 0.54 | 22.622 | 22.534 | 0.0001 |  | SAND | 1 | 19 | PC | 0.58 | 15 | 198.9 |  |  | 81.32 | 43.87 | 37.45
CPT_WFS1_2 | 1 | 4.3 | 22.882 | 0.12226 | 0.0445 | 0.536 | 22.901 | 22.813 | 0.0001 |  | SAND | 1 | 19 | PC | 0.58 | 15 | 198.9 |  |  | 81.7 | 44.075 | 37.625
CPT_WFS1_2 | 1 | 4.32 | 23.022 | 0.12208 | 0.0458 | 0.532 | 23.041 | 22.952 | 0.0001 |  | SAND | 1 | 19 | PC | 0.58 | 15 | 198.9 |  |  | 82.08 | 44.28 | 37.8
CPT_WFS1_2 | 1 | 4.34 | 23.206 | 0.12176 | 0.0465 | 0.525 | 23.225 | 23.136 | 0.0001 |  | SAND | 1 | 19 | PC | 0.58 | 15 | 198.9 |  |  | 82.46 | 44.485 | 37.975
CPT_WFS1_2 | 1 | 4.36 | 23.304 | 0.12266 | 0.0462 | 0.527 | 23.323 | 23.234 | 0.0001 |  | SAND | 1 | 19 | PC | 0.58 | 15 | 198.9 |  |  | 82.84 | 44.69 | 38.15
CPT_WFS1_2 | 1 | 4.38 | 23.45 | 0.12207 | 0.0469 | 0.521 | 23.47 | 23.38 | 0.0002 |  | SAND | 1 | 19 | PC | 0.58 | 15 | 198.9 |  |  | 83.22 | 44.895 | 38.325
CPT_WFS1_2 | 1 | 4.4 | 23.646 | 0.12186 | 0.0462 | 0.517 | 23.665 | 23.575 | 0.0001 |  | SAND | 1 | 19 | PC | 0.58 | 15 | 198.9 |  |  | 83.6 | 45.1 | 38.5
CPT_WFS1_2 | 1 | 4.42 | 23.822 | 0.12169 | 0.0462 | 0.512 | 23.842 | 23.751 | 0.0001 |  | SAND | 1 | 19 | PC | 0.58 | 15 | 198.9 |  |  | 83.98 | 45.305 | 38.675
CPT_WFS1_2 | 1 | 4.44 | 23.976 | 0.12313 | 0.0473 | 0.514 | 23.996 | 23.905 | 0.0001 |  | SAND | 1 | 19 | PC | 0.58 | 15 | 198.9 |  |  | 84.36 | 45.51 | 38.85
CPT_WFS1_2 | 1 | 4.46 | 24.016 | 0.1241 | 0.0475 | 0.517 | 24.036 | 23.944 | 0.0001 |  | SAND | 1 | 19 | PC | 0.58 | 15 | 198.9 |  |  | 84.74 | 45.715 | 39.025
CPT_WFS1_2 | 1 | 4.48 | 24.093 | 0.12452 | 0.0488 | 0.517 | 24.113 | 24.021 | 0.0002 |  | SAND | 1 | 19 | PC | 0.58 | 15 | 198.9 |  |  | 85.12 | 45.92 | 39.2
CPT_WFS1_2 | 1 | 4.5 | 24.267 | 0.12595 | 0.0479 | 0.521 | 24.287 | 24.195 | 0.0001 |  | SAND | 1 | 19 | PC | 0.58 | 15 | 198.9 |  |  | 85.5 | 46.125 | 39.375
CPT_WFS1_2 | 1 | 4.52 | 24.531 | 0.12677 | 0.0484 | 0.519 | 24.552 | 24.459 | 0.0001 |  | SAND | 1 | 19 | PC | 0.58 | 15 | 198.9 |  |  | 85.88 | 46.33 | 39.55
CPT_WFS1_2 | 1 | 4.54 | 24.807 | 0.1266 | 0.0484 | 0.512 | 24.827 | 24.734 | 0.0001 |  | SAND | 1 | 19 | PC | 0.58 | 15 | 198.9 |  |  | 86.26 | 46.535 | 39.725
CPT_WFS1_2 | 1 | 4.56 | 25.017 | 0.12577 | 0.0493 | 0.504 | 25.037 | 24.944 | 0.0001 |  | SAND | 1 | 19 | PC | 0.58 | 15 | 198.9 |  |  | 86.64 | 46.74 | 39.9
CPT_WFS1_2 | 1 | 4.58 | 25.164 | 0.12479 | 0.0494 | 0.497 | 25.184 | 25.09 | 0.0001 |  | SAND | 1 | 19 | PC | 0.58 | 15 | 198.9 |  |  | 87.02 | 46.945 | 40.075
CPT_WFS1_2 | 1 | 4.6 | 25.281 | 0.12422 | 0.0481 | 0.492 | 25.301 | 25.207 | 0.0001 |  | SAND | 1 | 19 | PC | 0.58 | 15 | 198.9 |  |  | 87.4 | 47.15 | 40.25
CPT_WFS1_2 | 1 | 4.62 | 25.424 | 0.12351 | 0.0491 | 0.486 | 25.445 | 25.351 | 0.0001 |  | SAND | 1 | 19 | PC | 0.58 | 15 | 198.9 |  |  | 87.78 | 47.355 | 40.425
CPT_WFS1_2 | 1 | 4.64 | 25.566 | 0.12313 | 0.0473 | 0.483 | 25.586 | 25.491 | 0.0001 |  | SAND | 1 | 19 | PC | 0.58 | 15 | 198.9 |  |  | 88.16 | 47.56 | 40.6
CPT_WFS1_2 | 1 | 4.66 | 25.786 | 0.12258 | 0.0514 | 0.477 | 25.807 | 25.712 | 0.0002 |  | SAND | 1 | 19 | PC | 0.58 | 15 | 198.9 |  |  | 88.54 | 47.765 | 40.775
CPT_WFS1_2 | 1 | 4.68 | 25.884 | 0.1224 | 0.0506 | 0.473 | 25.905 | 25.809 | 0.0001 |  | SAND | 1 | 19 | PC | 0.58 | 15 | 198.9 |  |  | 88.92 | 47.97 | 40.95
CPT_WFS1_2 | 1 | 4.7 | 25.98 | 0.12274 | 0.0505 | 0.473 | 26 | 25.904 | 0.0001 |  | SAND | 1 | 19 | PC | 0.58 | 15 | 198.9 |  |  | 89.3 | 48.175 | 41.125
CPT_WFS1_2 | 1 | 4.72 | 26.165 | 0.12297 | 0.051 | 0.471 | 26.187 | 26.09 | 0.0002 |  | SAND | 1 | 19 | PC | 0.58 | 15 | 198.9 |  |  | 89.68 | 48.38 | 41.3
CPT_WFS1_2 | 1 | 4.74 | 26.289 | 0.1246 | 0.0511 | 0.474 | 26.31 | 26.213 | 0.0002 |  | SAND | 1 | 19 | PC | 0.58 | 15 | 198.9 |  |  | 90.06 | 48.585 | 41.475
CPT_WFS1_2 | 1 | 4.76 | 26.328 | 0.12588 | 0.0516 | 0.478 | 26.349 | 26.252 | 0.0001 |  | SAND | 1 | 19 | PC | 0.58 | 15 | 198.9 |  |  | 90.44 | 48.79 | 41.65
CPT_WFS1_2 | 1 | 4.78 | 26.215 | 0.12796 | 0.051 | 0.488 | 26.237 | 26.139 | 0.0002 |  | SAND | 1 | 19 | PC | 0.58 | 15 | 198.9 |  |  | 90.82 | 48.995 | 41.825
CPT_WFS1_2 | 1 | 4.8 | 26.085 | 0.1299 | 0.0516 | 0.497 | 26.106 | 26.008 | 0.0001 |  | SAND | 1 | 19 | PC | 0.58 | 15 | 198.9 |  |  | 91.2 | 49.2 | 42
CPT_WFS1_2 | 1 | 4.82 | 26.012 | 0.13183 | 0.0525 | 0.506 | 26.034 | 25.935 | 0.0002 |  | SAND | 1 | 19 | PC | 0.58 | 15 | 198.9 |  |  | 91.58 | 49.405 | 42.175
CPT_WFS1_2 | 1 | 4.84 | 25.864 | 0.13372 | 0.0536 | 0.516 | 25.886 | 25.786 | 0.0002 |  | SAND | 1 | 19 | PC | 0.58 | 15 | 198.9 |  |  | 91.96 | 49.61 | 42.35
CPT_WFS1_2 | 1 | 4.86 | 25.725 | 0.13852 | 0.0515 | 0.538 | 25.746 | 25.647 | 0.0001 |  | SAND | 1 | 19 | PC | 0.58 | 15 | 198.9 |  |  | 92.34 | 49.815 | 42.525
CPT_WFS1_2 | 1 | 4.88 | 25.556 | 0.14205 | 0.052 | 0.555 | 25.578 | 25.478 | 0.0002 |  | SAND | 1 | 19 | PC | 0.58 | 15 | 198.9 |  |  | 92.72 | 50.02 | 42.7
CPT_WFS1_2 | 1 | 4.9 | 25.147 | 0.14537 | 0.0529 | 0.571 | 25.169 | 25.069 | 0.0001 |  | SAND | 1 | 19 | PC | 0.58 | 15 | 198.9 |  |  | 93.1 | 50.225 | 42.875
CPT_WFS1_2 | 1 | 4.92 | 24.648 | 0.14861 | 0.0541 | 0.584 | 24.67 | 24.569 | 0.0002 |  | SAND | 1 | 19 | PC | 0.58 | 15 | 198.9 |  |  | 93.48 | 50.43 | 43.05
CPT_WFS1_2 | 1 | 4.94 | 24.148 | 0.15001 | 0.0553 | 0.601 | 24.171 | 24.07 | 0.0002 |  | SAND | 1 | 19 | PC | 0.58 | 15 | 198.9 |  |  | 93.86 | 50.635 | 43.225
CPT_WFS1_2 | 1 | 4.96 | 23.923 | 0.14959 | 0.0546 | 0.623 | 23.946 | 23.844 | 0.0002 |  | SAND | 1 | 19 | PC | 0.58 | 15 | 198.9 |  |  | 94.24 | 50.84 | 43.4
CPT_WFS1_2 | 1 | 4.98 | 23.6 | 0.14694 | 0.0548 | 0.621 | 23.623 | 23.521 | 0.0002 |  | SAND | 1 | 19 | PC | 0.58 | 15 | 198.9 |  |  | 94.62 | 51.045 | 43.575
CPT_WFS1_2 | 1 | 5 | 23.064 | 0.14321 | 0.0551 | 0.617 | 23.087 | 22.985 | 0.0002 |  | SAND | 1 | 19 | PC | 0.58 | 15 | 198.9 |  |  | 95 | 51.25 | 43.75
CPT_WFS1_2 | 1 | 5.02 | 22.422 | 0.14054 | 0.0543 | 0.621 | 22.445 | 22.342 | 0.0002 |  | SAND | 1 | 19 | PC | 0.58 | 15 | 198.9 |  |  | 95.38 | 51.455 | 43.925
CPT_WFS1_2 | 1 | 5.04 | 21.847 | 0.13753 | 0.0539 | 0.623 | 21.87 | 21.766 | 0.0002 |  | SAND | 1 | 19 | PC | 0.58 | 15 | 198.9 |  |  | 95.76 | 51.66 | 44.1
CPT_WFS1_2 | 1 | 5.06 | 21.268 | 0.13509 | 0.0536 | 0.63 | 21.291 | 21.187 | 0.0002 |  | SAND | 1 | 19 | PC | 0.58 | 15 | 198.9 |  |  | 96.14 | 51.865 | 44.275
CPT_WFS1_2 | 1 | 5.08 | 20.646 | 0.13418 | 0.0557 | 0.642 | 20.668 | 20.564 | 0.0002 |  | SAND | 1 | 19 | PC | 0.58 | 15 | 198.9 |  |  | 96.52 | 52.07 | 44.45
CPT_WFS1_2 | 1 | 5.1 | 20.076 | 0.13362 | 0.056 | 0.66 | 20.1 | 19.995 | 0.0003 |  | SAND | 1 | 19 | PC | 0.58 | 15 | 198.9 |  |  | 96.9 | 52.275 | 44.625
CPT_WFS1_2 | 1 | 5.12 | 19.447 | 0.13294 | 0.0549 | 0.678 | 19.47 | 19.365 | 0.0002 |  | SAND | 1 | 19 | PC | 0.58 | 15 | 198.9 |  |  | 97.28 | 52.48 | 44.8
CPT_WFS1_2 | 1 | 5.14 | 18.716 | 0.13059 | 0.0537 | 0.692 | 18.738 | 18.633 | 0.0001 |  | SAND | 1 | 19 | PC | 0.58 | 15 | 198.9 |  |  | 97.66 | 52.685 | 44.975
CPT_WFS1_2 | 1 | 5.16 | 17.896 | 0.12579 | 0.053 | 0.694 | 17.919 | 17.813 | 0.0001 |  | SAND | 1 | 19 | PC | 0.58 | 15 | 198.9 |  |  | 98.04 | 52.89 | 45.15
CPT_WFS1_2 | 1 | 5.18 | 16.762 | 0.11965 | 0.049 | 0.701 | 16.783 | 16.677 | -0.0001 |  | SAND | 1 | 19 | PC | 0.58 | 15 | 198.9 |  |  | 98.42 | 53.095 | 45.325
CPT_WFS1_2 | 1 | 5.2 | 15.142 | 0.1164 | 0.0421 | 0.742 | 15.16 | 15.054 | -0.0005 |  | SAND | 1 | 19 | PC | 0.58 | 15 | 198.9 |  |  | 98.8 | 53.3 | 45.5
CPT_WFS1_2 | 1 | 5.22 | 13.067 | 0.11848 | 0.0373 | 0.859 | 13.084 | 12.977 | -0.001 |  | SAND | 1 | 19 | PC | 0.58 | 15 | 198.9 |  |  | 99.18 | 53.505 | 45.675
CPT_WFS1_2 | 1 | 5.24 | 10.999 | 0.12696 | 0.04 | 1.107 | 11.015 | 10.907 | -0.0013 |  | SAND | 1 | 19 | PC | 0.58 | 15 | 198.9 |  |  | 99.56 | 53.71 | 45.85
CPT_WFS1_2 | 1 | 5.26 | 9.061 | 0.1376 | 0.0408 | 1.473 | 9.078 | 8.97 | -0.0015 |  | SAND | 1 | 19 | PC | 0.58 | 15 | 198.9 |  |  | 99.94 | 53.915 | 46.025
CPT_WFS1_2 | 1 | 5.28 | 7.196 | 0.1553 | 0.0386 | 2.067 | 7.213 | 7.105 | -0.0016 |  | CLAY | 2 | 17 | PC | 0.58 | 15 | 198.9 |  |  | 100.32 | 54.12 | 46.2
CPT_WFS1_2 | 1 | 5.3 | 5.706 | 0.16279 | 0.0564 | 2.809 | 5.726 | 5.617 | -0.0013 |  | CLAY | 2 | 17 | PC | 0.58 | 15 | 198.9 |  |  | 100.66 | 54.325 | 46.335
CPT_WFS1_2 | 1 | 5.32 | 4.774 | 0.16012 | 0.0635 | 3.208 | 4.803 | 4.694 | 0.0037 |  | CLAY | 2 | 17 | PC | 0.58 | 15 | 198.9 |  |  | 101 | 54.53 | 46.47
CPT_WFS1_2 | 1 | 5.34 | 4.056 | 0.14743 | 0.0636 | 3.482 | 4.082 | 3.973 | 0.0021 |  | CLAY | 2 | 17 | PC | 0.58 | 15 | 198.9 |  |  | 101.34 | 54.735 | 46.605
CPT_WFS1_2 | 1 | 5.36 | 3.61 | 0.13469 | 0.0662 | 3.62 | 3.637 | 3.528 | 0.0033 |  | CLAY | 2 | 17 | PC | 0.58 | 15 | 198.9 |  |  | 101.68 | 54.94 | 46.74
CPT_WFS1_2 | 1 | 5.38 | 3.101 | 0.12493 | 0.073 | 3.79 | 3.13 | 3.02 | 0.0048 |  | CLAY | 2 | 17 | PC | 0.58 | 15 | 198.9 |  |  | 102.02 | 55.145 | 46.875
CPT_WFS1_2 | 1 | 5.4 | 2.788 | 0.11591 | 0.1213 | 3.971 | 2.828 | 2.718 | 0.016 |  | CLAY | 2 | 17 | PC | 0.58 | 15 | 198.9 |  |  | 102.36 | 55.35 | 47.01
CPT_WFS1_2 | 1 | 5.42 | 2.6 | 0.10647 | 0.1892 | 4.019 | 2.67 | 2.559 | 0.044 |  | CLAY | 2 | 17 | PC | 0.58 | 15 | 198.9 |  |  | 102.7 | 55.555 | 47.145
CPT_WFS1_2 | 1 | 5.44 | 2.497 | 0.10025 | 0.275 | 4.001 | 2.601 | 2.489 | 0.0778 |  | CLAY | 2 | 17 | PC | 0.58 | 15 | 198.9 |  |  | 103.04 | 55.76 | 47.28
CPT_WFS1_2 | 1 | 5.46 | 2.481 | 0.099489 | 0.328 | 4.011 | 2.614 | 2.502 | 0.1044 |  | CLAY | 2 | 17 | PC | 0.58 | 15 | 198.9 |  |  | 103.38 | 55.965 | 47.415
CPT_WFS1_2 | 1 | 5.48 | 2.481 | 0.097127 | 0.2708 | 3.917 | 2.604 | 2.492 | 0.0957 |  | CLAY | 2 | 17 | PC | 0.58 | 15 | 198.9 |  |  | 103.72 | 56.17 | 47.55
CPT_WFS1_2 | 1 | 5.5 | 2.484 | 0.10346 | 0.2036 | 4.173 | 2.579 | 2.466 | 0.0693 |  | CLAY | 2 | 17 | PC | 0.58 | 15 | 198.9 |  |  | 104.06 | 56.375 | 47.685
CPT_WFS1_2 | 1 | 5.52 | 2.484 | 0.11145 | 0.2078 | 4.487 | 2.559 | 2.446 | 0.0513 |  | CLAY | 2 | 17 | PC | 0.58 | 15 | 198.9 |  |  | 104.4 | 56.58 | 47.82
CPT_WFS1_2 | 1 | 5.54 | 2.491 | 0.11959 | 0.3293 | 4.834 | 2.61 | 2.497 | 0.0913 |  | CLAY | 2 | 17 | PC | 0.58 | 15 | 198.9 |  |  | 104.74 | 56.785 | 47.955
CPT_WFS1_2 | 1 | 5.56 | 2.566 | 0.12179 | 0.365 | 4.831 | 2.726 | 2.612 | 0.124 |  | CLAY | 2 | 17 | PC | 0.58 | 15 | 198.9 |  |  | 105.08 | 56.99 | 48.09
CPT_WFS1_2 | 1 | 5.58 | 2.713 | 0.1223 | 0.3385 | 4.61 | 2.854 | 2.74 | 0.1025 |  | CLAY | 2 | 17 | PC | 0.58 | 15 | 198.9 |  |  | 105.42 | 57.195 | 48.225
CPT_WFS1_2 | 1 | 5.6 | 2.754 | 0.12655 | 0.3445 | 4.612 | 2.899 | 2.784 | 0.104 |  | CLAY | 2 | 17 | PC | 0.58 | 15 | 198.9 |  |  | 105.76 | 57.4 | 48.36
CPT_WFS1_2 | 1 | 5.62 | 2.838 | 0.13257 | 0.3565 | 4.714 | 2.983 | 2.868 | 0.1006 |  | CLAY | 2 | 17 | PC | 0.58 | 15 | 198.9 |  |  | 106.1 | 57.605 | 48.495
CPT_WFS1_2 | 1 | 5.64 | 2.91 | 0.12887 | 0.3751 | 4.451 | 3.067 | 2.951 | 0.1077 |  | CLAY | 2 | 17 | PC | 0.58 | 15 | 198.9 |  |  | 106.44 | 57.81 | 48.63
CPT_WFS1_2 | 1 | 5.66 | 2.992 | 0.12193 | 0.3939 | 4.107 | 3.152 | 3.036 | 0.1071 |  | CLAY | 2 | 17 | PC | 0.58 | 15 | 198.9 |  |  | 106.78 | 58.015 | 48.765
CPT_WFS1_2 | 1 | 5.68 | 3.104 | 0.12515 | 0.4142 | 4.088 | 3.277 | 3.161 | 0.1122 |  | CLAY | 2 | 17 | PC | 0.58 | 15 | 198.9 |  |  | 107.12 | 58.22 | 48.9
CPT_WFS1_2 | 1 | 5.7 | 3.208 | 0.13281 | 0.4081 | 4.18 | 3.38 | 3.264 | 0.1077 |  | CLAY | 2 | 17 | PC | 0.58 | 15 | 198.9 |  |  | 107.46 | 58.425 | 49.035
CPT_WFS1_2 | 1 | 5.72 | 3.197 | 0.13797 | 0.4196 | 4.294 | 3.375 | 3.258 | 0.1127 |  | CLAY | 2 | 17 | PC | 0.58 | 15 | 198.9 |  |  | 107.8 | 58.63 | 49.17
CPT_WFS1_2 | 1 | 5.74 | 3.186 | 0.14065 | 0.3464 | 4.42 | 3.348 | 3.231 | 0.1017 |  | CLAY | 2 | 17 | PC | 0.58 | 15 | 198.9 |  |  | 108.14 | 58.835 | 49.305
CPT_WFS1_2 | 1 | 5.76 | 3.266 | 0.13917 | 0.2574 | 4.268 | 3.378 | 3.26 | 0.0638 |  | CLAY | 2 | 17 | PC | 0.58 | 15 | 198.9 |  |  | 108.48 | 59.04 | 49.44
CPT_WFS1_2 | 1 | 5.78 | 3.267 | 0.13989 | 0.2855 | 4.29 | 3.379 | 3.261 | 0.0643 |  | CLAY | 2 | 17 | PC | 0.58 | 15 | 198.9 |  |  | 108.82 | 59.245 | 49.575
CPT_WFS1_2 | 1 | 5.8 | 3.318 | 0.13437 | 0.4165 | 4.061 | 3.473 | 3.354 | 0.0923 |  | CLAY | 2 | 17 | PC | 0.58 | 15 | 198.9 |  |  | 109.16 | 59.45 | 49.71
CPT_WFS1_2 | 1 | 5.82 | 3.42 | 0.12018 | 0.4948 | 3.563 | 3.62 | 3.501 | 0.1195 |  | CLAY | 2 | 17 | PC | 0.58 | 15 | 198.9 |  |  | 109.5 | 59.655 | 49.845
CPT_WFS1_2 | 1 | 5.84 | 3.648 | 0.10089 | 0.5466 | 2.821 | 3.872 | 3.753 | 0.1265 |  | CLAY | 2 | 17 | PC | 0.58 | 15 | 198.9 |  |  | 109.84 | 59.86 | 49.98
CPT_WFS1_2 | 1 | 5.86 | 4.542 | 0.087657 | 0.4971 | 2.134 | 4.765 | 4.646 | 0.102 |  | CLAY | 2 | 17 | PC | 0.58 | 15 | 198.9 |  |  | 110.18 | 60.065 | 50.115
CPT_WFS1_2 | 1 | 5.88 | 6.09 | 0.085212 | 0.4274 | 1.517 | 6.275 | 6.155 | 0.0624 |  | CLAY | 2 | 17 | PC | 0.58 | 15 | 198.9 |  |  | 110.52 | 60.27 | 50.25
CPT_WFS1_2 | 1 | 5.9 | 6.835 | 0.094958 | 0.0889 | 1.423 | 6.92 | 6.799 | 0.021 |  | CLAY | 2 | 17 | PC | 0.58 | 15 | 198.9 |  |  | 110.86 | 60.475 | 50.385
CPT_WFS1_2 | 1 | 5.92 | 6.351 | 0.10874 | -0.0314 | 1.625 | 6.348 | 6.227 | -0.0109 |  | CLAY | 2 | 17 | PC | 0.58 | 15 | 198.9 |  |  | 111.2 | 60.68 | 50.52
CPT_WFS1_2 | 1 | 5.94 | 5.249 | 0.11849 | -0.0219 | 2.175 | 5.236 | 5.114 | -0.0177 |  | CLAY | 2 | 17 | PC | 0.58 | 15 | 198.9 |  |  | 111.54 | 60.885 | 50.655
CPT_WFS1_2 | 1 | 5.96 | 4.402 | 0.12024 | 0.0111 | 2.642 | 4.401 | 4.28 | -0.0144 |  | CLAY | 2 | 17 | PC | 0.58 | 15 | 198.9 |  |  | 111.88 | 61.09 | 50.79
CPT_WFS1_2 | 1 | 5.98 | 3.805 | 0.1205 | 0.0582 | 3.069 | 3.822 | 3.7 | -0.0048 |  | CLAY | 2 | 17 | PC | 0.58 | 15 | 198.9 |  |  | 112.22 | 61.295 | 50.925
CPT_WFS1_2 | 1 | 6 | 3.324 | 0.11823 | 0.1097 | 3.423 | 3.363 | 3.241 | 0.0104 |  | CLAY | 2 | 17 | PC | 0.58 | 15 | 198.9 |  |  | 112.56 | 61.5 | 51.06
CPT_WFS1_2 | 1 | 6.02 | 2.909 | 0.11238 | 0.1298 | 3.692 | 2.961 | 2.838 | 0.0221 |  | CLAY | 2 | 17 | PC | 0.58 | 15 | 198.9 |  |  | 112.9 | 61.705 | 51.195
CPT_WFS1_2 | 1 | 6.04 | 2.638 | 0.1049 | 0.186 | 3.858 | 2.703 | 2.579 | 0.036 |  | CLAY | 2 | 17 | PC | 0.58 | 15 | 198.9 |  |  | 113.24 | 61.91 | 51.33
CPT_WFS1_2 | 1 | 6.06 | 2.487 | 0.099297 | 0.2632 | 3.902 | 2.587 | 2.464 | 0.0726 |  | CLAY | 2 | 17 | PC | 0.58 | 15 | 198.9 |  |  | 113.58 | 62.115 | 51.465
CPT_WFS1_2 | 1 | 6.08 | 2.444 | 0.090971 | 0.3291 | 3.7 | 2.575 | 2.451 | 0.1023 |  | CLAY | 2 | 17 | PC | 0.58 | 15 | 198.9 |  |  | 113.92 | 62.32 | 51.6
CPT_WFS1_2 | 1 | 6.1 | 2.461 | 0.096368 | 0.3782 | 3.935 | 2.614 | 2.489 | 0.1212 |  | CLAY | 2 | 17 | PC | 0.58 | 15 | 198.9 |  |  | 114.26 | 62.525 | 51.735
CPT_WFS1_2 | 1 | 6.12 | 2.502 | 0.10312 | 0.4046 | 4.14 | 2.668 | 2.544 | 0.1313 |  | CLAY | 2 | 17 | PC | 0.58 | 15 | 198.9 |  |  | 114.6 | 62.73 | 51.87
CPT_WFS1_2 | 1 | 6.14 | 2.564 | 0.1047 | 0.4177 | 4.127 | 2.738 | 2.613 | 0.1351 |  | CLAY | 2 | 17 | PC | 0.58 | 15 | 198.9 |  |  | 114.94 | 62.935 | 52.005
CPT_WFS1_2 | 1 | 6.16 | 2.663 | 0.11045 | 0.4708 | 4.184 | 2.853 | 2.728 | 0.1438 |  | CLAY | 2 | 17 | PC | 0.58 | 15 | 198.9 |  |  | 115.28 | 63.14 | 52.14
CPT_WFS1_2 | 1 | 6.18 | 2.808 | 0.12374 | 0.4609 | 4.483 | 3.004 | 2.879 | 0.1412 |  | CLAY | 2 | 17 | PC | 0.58 | 15 | 198.9 |  |  | 115.62 | 63.345 | 52.275
CPT_WFS1_2 | 1 | 6.2 | 2.985 | 0.12701 | 0.4729 | 4.361 | 3.183 | 3.056 | 0.1334 |  | CLAY | 2 | 17 | PC | 0.58 | 15 | 198.9 |  |  | 115.96 | 63.55 | 52.41
CPT_WFS1_2 | 1 | 6.22 | 3.132 | 0.12467 | 0.4404 | 4.046 | 3.327 | 3.201 | 0.126 |  | CLAY | 2 | 17 | PC | 0.58 | 15 | 198.9 |  |  | 116.3 | 63.755 | 52.545
CPT_WFS1_2 | 1 | 6.24 | 3.322 | 0.11898 | 0.3801 | 3.658 | 3.484 | 3.357 | 0.096 |  | CLAY | 2 | 17 | PC | 0.58 | 15 | 198.9 |  |  | 116.64 | 63.96 | 52.68
CPT_WFS1_2 | 1 | 6.26 | 3.238 | 0.1091 | 0.427 | 3.333 | 3.403 | 3.276 | 0.1012 |  | CLAY | 2 | 17 | PC | 0.58 | 15 | 198.9 |  |  | 116.98 | 64.165 | 52.815
CPT_WFS1_2 | 1 | 6.28 | 3.165 | 0.12144 | 0.5561 | 3.838 | 3.367 | 3.24 | 0.1297 |  | CLAY | 2 | 17 | PC | 0.58 | 15 | 198.9 |  |  | 117.32 | 64.37 | 52.95
CPT_WFS1_2 | 1 | 6.3 | 3.688 | 0.12716 | 0.6835 | 3.69 | 3.957 | 3.829 | 0.1512 |  | CLAY | 2 | 17 | PC | 0.58 | 15 | 198.9 |  |  | 117.66 | 64.575 | 53.085
CPT_WFS1_2 | 1 | 6.32 | 4.752 | 0.13034 | 0.67 | 2.921 | 5.065 | 4.936 | 0.1388 |  | CLAY | 2 | 17 | PC | 0.58 | 15 | 198.9 |  |  | 118 | 64.78 | 53.22
CPT_WFS1_2 | 1 | 6.34 | 5.158 | 0.13096 | 0.2659 | 2.509 | 5.321 | 5.192 | 0.0621 |  | CLAY | 2 | 17 | PC | 0.58 | 15 | 198.9 |  |  | 118.34 | 64.985 | 53.355
CPT_WFS1_2 | 1 | 6.36 | 4.678 | 0.12926 | 0.211 | 2.653 | 4.762 | 4.633 | 0.0297 |  | CLAY | 2 | 17 | PC | 0.58 | 15 | 198.9 |  |  | 118.68 | 65.19 | 53.49
CPT_WFS1_2 | 1 | 6.38 | 4.169 | 0.1198 | 0.2675 | 2.789 | 4.277 | 4.147 | 0.0467 |  | CLAY | 2 | 17 | PC | 0.58 | 15 | 198.9 |  |  | 119.02 | 65.395 | 53.625
CPT_WFS1_2 | 1 | 6.4 | 3.821 | 0.12319 | 0.2987 | 3.061 | 3.945 | 3.815 | 0.061 |  | CLAY | 2 | 17 | PC | 0.58 | 15 | 198.9 |  |  | 119.36 | 65.6 | 53.76
CPT_WFS1_2 | 1 | 6.42 | 3.517 | 0.13228 | 0.4024 | 3.705 | 3.658 | 3.528 | 0.077 |  | CLAY | 2 | 17 | PC | 0.58 | 15 | 198.9 |  |  | 119.7 | 65.805 | 53.895
CPT_WFS1_2 | 1 | 6.44 | 3.501 | 0.1321 | 0.5661 | 3.786 | 3.715 | 3.584 | 0.124 |  | CLAY | 2 | 17 | PC | 0.58 | 15 | 198.9 |  |  | 120.04 | 66.01 | 54.03
CPT_WFS1_2 | 1 | 6.46 | 3.645 | 0.11806 | 0.4951 | 3.282 | 3.866 | 3.735 | 0.1237 |  | CLAY | 2 | 17 | PC | 0.58 | 15 | 198.9 |  |  | 120.38 | 66.215 | 54.165
CPT_WFS1_2 | 1 | 6.48 | 3.695 | 0.10061 | 0.4148 | 2.724 | 3.874 | 3.743 | 0.0969 |  | CLAY | 2 | 17 | PC | 0.58 | 15 | 198.9 |  |  | 120.72 | 66.42 | 54.3
CPT_WFS1_2 | 1 | 6.5 | 3.657 | 0.10971 | 0.4974 | 2.974 | 3.849 | 3.717 | 0.1057 |  | SAND | 3 | 19.5 | PC | 0.58 | 15 | 198.9 |  |  | 121.06 | 66.625 | 54.435
CPT_WFS1_2 | 1 | 6.52 | 4.005 | 0.14286 | 0.6869 | 3.849 | 4.26 | 4.128 | 0.1316 |  | SAND | 3 | 19.5 | PC | 0.58 | 15 | 198.9 |  |  | 121.45 | 66.83 | 54.62
CPT_WFS1_2 | 1 | 6.54 | 5.652 | 0.16741 | 0.8923 | 3.365 | 6.018 | 5.885 | 0.1369 |  | SAND | 3 | 19.5 | PC | 0.58 | 15 | 198.9 |  |  | 121.84 | 67.035 | 54.805
CPT_WFS1_2 | 1 | 6.56 | 7.836 | 0.17224 | 0.5486 | 2.469 | 8.122 | 7.989 | 0.0774 |  | SAND | 3 | 19.5 | PC | 0.58 | 15 | 198.9 |  |  | 122.23 | 67.24 | 54.99
CPT_WFS1_2 | 1 | 6.58 | 8.687 | 0.16917 | 0.2549 | 1.991 | 8.803 | 8.669 | 0.0243 |  | SAND | 3 | 19.5 | PC | 0.58 | 15 | 198.9 |  |  | 122.62 | 67.445 | 55.175
CPT_WFS1_2 | 1 | 6.6 | 8.939 | 0.16759 | 0.247 | 1.884 | 9.056 | 8.922 | 0.0239 |  | SAND | 3 | 19.5 | PC | 0.58 | 15 | 198.9 |  |  | 123.01 | 67.65 | 55.36
CPT_WFS1_2 | 1 | 6.62 | 9.566 | 0.17052 | 0.5514 | 1.854 | 9.767 | 9.633 | 0.0428 |  | SAND | 3 | 19.5 | PC | 0.58 | 15 | 198.9 |  |  | 123.4 | 67.855 | 55.545
CPT_WFS1_2 | 1 | 6.64 | 11.16 | 0.16785 | 0.619 | 1.529 | 11.421 | 11.286 | 0.0492 |  | SAND | 3 | 19.5 | PC | 0.58 | 15 | 198.9 |  |  | 123.79 | 68.06 | 55.73
CPT_WFS1_2 | 1 | 6.66 | 15.339 | 0.16834 | 0.5478 | 1.122 | 15.617 | 15.482 | 0.0388 |  | SAND | 3 | 19.5 | PC | 0.58 | 15 | 198.9 |  |  | 124.18 | 68.265 | 55.915
CPT_WFS1_2 | 1 | 6.68 | 21.203 | 0.18715 | 0.1656 | 0.901 | 21.327 | 21.192 | 0.0112 |  | SAND | 3 | 19.5 | PC | 0.58 | 15 | 198.9 |  |  | 124.57 | 68.47 | 56.1
CPT_WFS1_2 | 1 | 6.7 | 26.088 | 0.21789 | -0.0269 | 0.862 | 26.077 | 25.94 | -0.0036 |  | SAND | 3 | 19.5 | PC | 0.58 | 15 | 198.9 |  |  | 124.96 | 68.675 | 56.285
CPT_WFS1_2 | 1 | 6.72 | 27.761 | 0.24343 | 0.0307 | 0.887 | 27.763 | 27.626 | -0.0023 |  | SAND | 3 | 19.5 | PC | 0.58 | 15 | 198.9 |  |  | 125.35 | 68.88 | 56.47
CPT_WFS1_2 | 1 | 6.74 | 27.753 | 0.27849 | 0.1076 | 1.001 | 27.788 | 27.651 | 0.0006 |  | SAND | 3 | 19.5 | PC | 0.58 | 15 | 198.9 |  |  | 125.74 | 69.085 | 56.655
CPT_WFS1_2 | 1 | 6.76 | 27.298 | 0.31748 | 0.1185 | 1.158 | 27.348 | 27.211 | 0.0019 |  | SAND | 3 | 19.5 | PC | 0.58 | 15 | 198.9 |  |  | 126.13 | 69.29 | 56.84
CPT_WFS1_2 | 1 | 6.78 | 26.968 | 0.32002 | 0.1143 | 1.189 | 27.018 | 26.88 | 0.0019 |  | SAND | 3 | 19.5 | PC | 0.58 | 15 | 198.9 |  |  | 126.52 | 69.495 | 57.025
CPT_WFS1_2 | 1 | 6.8 | 28.143 | 0.32741 | 0.079 | 1.174 | 28.182 | 28.044 | 0.0009 |  | SAND | 3 | 19.5 | PC | 0.58 | 15 | 198.9 |  |  | 126.91 | 69.7 | 57.21
CPT_WFS1_2 | 1 | 6.82 | 29.618 | 0.34341 | 0.1674 | 1.169 | 29.671 | 29.532 | 0.0019 |  | SAND | 3 | 19.5 | PC | 0.58 | 15 | 198.9 |  |  | 127.3 | 69.905 | 57.395
CPT_WFS1_2 | 1 | 6.84 | 30.039 | 0.36527 | 0.1682 | 1.215 | 30.137 | 29.998 | 0.0055 |  | SAND | 3 | 19.5 | PC | 0.58 | 15 | 198.9 |  |  | 127.69 | 70.11 | 57.58
CPT_WFS1_2 | 1 | 6.86 | 30.521 | 0.36961 | -0.0794 | 1.222 | 30.515 | 30.376 | -0.0027 |  | SAND | 3 | 19.5 | PC | 0.58 | 15 | 198.9 |  |  | 128.08 | 70.315 | 57.765
CPT_WFS1_2 | 1 | 6.88 | 30.753 | 0.34741 | -0.099 | 1.131 | 30.707 | 30.567 | -0.0058 |  | SAND | 3 | 19.5 | PC | 0.58 | 15 | 198.9 |  |  | 128.47 | 70.52 | 57.95
CPT_WFS1_2 | 1 | 6.9 | 31.368 | 0.30213 | -0.0402 | 0.97 | 31.342 | 31.202 | -0.0042 |  | SAND | 3 | 19.5 | PC | 0.58 | 15 | 198.9 |  |  | 128.86 | 70.725 | 58.135
CPT_WFS1_2 | 1 | 6.92 | 31.836 | 0.31094 | 0.028 | 0.975 | 31.845 | 31.704 | -0.0016 |  | SAND | 3 | 19.5 | PC | 0.58 | 15 | 198.9 |  |  | 129.25 | 70.93 | 58.32
CPT_WFS1_2 | 1 | 6.94 | 31.957 | 0.33396 | -0.0772 | 1.051 | 31.95 | 31.809 | -0.0027 |  | SAND | 3 | 19.5 | PC | 0.58 | 15 | 198.9 |  |  | 129.64 | 71.135 | 58.505
CPT_WFS1_2 | 1 | 6.96 | 31.989 | 0.34703 | -0.196 | 1.081 | 31.916 | 31.774 | -0.0077 |  | SAND | 3 | 19.5 | PC | 0.58 | 15 | 198.9 |  |  | 130.03 | 71.34 | 58.69
CPT_WFS1_2 | 1 | 6.98 | 31.374 | 0.37185 | -0.2279 | 1.183 | 31.281 | 31.139 | -0.0093 |  | SAND | 3 | 19.5 | PC | 0.58 | 15 | 198.9 |  |  | 130.42 | 71.545 | 58.875
CPT_WFS1_2 | 1 | 7 | 30.629 | 0.42406 | -0.2056 | 1.382 | 30.535 | 30.393 | -0.0097 |  | SAND | 3 | 19.5 | PC | 0.58 | 15 | 198.9 |  |  | 130.81 | 71.75 | 59.06
CPT_WFS1_2 | 1 | 7.02 | 29.026 | 0.48621 | -0.1613 | 1.655 | 28.948 | 28.805 | -0.0089 |  | SAND | 3 | 19.5 | PC | 0.58 | 15 | 198.9 |  |  | 131.2 | 71.955 | 59.245
CPT_WFS1_2 | 1 | 7.04 | 28.181 | 0.54448 | -0.168 | 1.931 | 28.113 | 27.97 | -0.0083 |  | SAND | 3 | 19.5 | PC | 0.58 | 15 | 198.9 |  |  | 131.59 | 72.16 | 59.43
CPT_WFS1_2 | 1 | 7.06 | 28.757 | 0.5628 | -0.1914 | 1.967 | 28.685 | 28.541 | -0.0085 |  | SAND | 3 | 19.5 | PC | 0.58 | 15 | 198.9 |  |  | 131.98 | 72.365 | 59.615
CPT_WFS1_2 | 1 | 7.08 | 28.779 | 0.58941 | -0.2488 | 2.056 | 28.679 | 28.535 | -0.0108 |  | SAND | 3 | 19.5 | PC | 0.58 | 15 | 198.9 |  |  | 132.37 | 72.57 | 59.8
CPT_WFS1_2 | 1 | 7.1 | 28.306 | 0.58467 | -0.2617 | 2.059 | 28.197 | 28.053 | -0.0118 |  | SAND | 3 | 19.5 | PC | 0.58 | 15 | 198.9 |  |  | 132.76 | 72.775 | 59.985
CPT_WFS1_2 | 1 | 7.12 | 27.312 | 0.54338 | -0.2247 | 1.953 | 27.207 | 27.062 | -0.0118 |  | SAND | 3 | 19.5 | PC | 0.58 | 15 | 198.9 |  |  | 133.15 | 72.98 | 60.17
CPT_WFS1_2 | 1 | 7.14 | 27.544 | 0.49822 | -0.0614 | 1.836 | 27.489 | 27.344 | -0.0074 |  | SAND | 3 | 19.5 | PC | 0.58 | 15 | 198.9 |  |  | 133.54 | 73.185 | 60.355
CPT_WFS1_2 | 1 | 7.16 | 30.752 | 0.50309 | 0.1751 | 1.713 | 30.787 | 30.642 | 0.0004 |  | SAND | 3 | 19.5 | PC | 0.58 | 15 | 198.9 |  |  | 133.93 | 73.39 | 60.54
CPT_WFS1_2 | 1 | 7.18 | 35.034 | 0.49657 | 0.1698 | 1.434 | 35.156 | 35.01 | 0.0063 |  | SAND | 3 | 19.5 | PC | 0.58 | 15 | 198.9 |  |  | 134.32 | 73.595 | 60.725
CPT_WFS1_2 | 1 | 7.2 | 40.026 | 0.48754 | -0.0935 | 1.252 | 39.997 | 39.851 | -0.0035 |  | SAND | 3 | 19.5 | PC | 0.58 | 15 | 198.9 |  |  | 134.71 | 73.8 | 60.91
CPT_WFS1_2 | 1 | 7.22 | 44.491 | 0.47001 | -0.1504 | 1.089 | 44.436 | 44.289 | -0.0046 |  | SAND | 3 | 19.5 | PC | 0.58 | 15 | 198.9 |  |  | 135.1 | 74.005 | 61.095
CPT_WFS1_2 | 1 | 7.24 | 47.83 | 0.4497 | -0.1529 | 0.954 | 47.761 | 47.614 | -0.005 |  | SAND | 3 | 19.5 | PC | 0.58 | 15 | 198.9 |  |  | 135.49 | 74.21 | 61.28
CPT_WFS1_2 | 1 | 7.26 | 51.398 | 0.44028 | -0.1481 | 0.877 | 51.336 | 51.189 | -0.0043 |  | SAND | 3 | 19.5 | PC | 0.58 | 15 | 198.9 |  |  | 135.88 | 74.415 | 61.465
CPT_WFS1_2 | 1 | 7.28 | 56.059 | 0.45327 | -0.1774 | 0.825 | 55.988 | 55.84 | -0.0043 |  | SAND | 3 | 19.5 | PC | 0.58 | 15 | 198.9 |  |  | 136.27 | 74.62 | 61.65
CPT_WFS1_2 | 1 | 7.3 | 58.185 | 0.48633 | -0.2083 | 0.844 | 58.102 | 57.954 | -0.0047 |  | SAND | 3 | 19.5 | PC | 0.58 | 15 | 198.9 |  |  | 136.66 | 74.825 | 61.835
CPT_WFS1_2 | 1 | 7.32 | 58.938 | 0.50243 | -0.238 | 0.853 | 58.841 | 58.692 | -0.0052 |  | SAND | 3 | 19.5 | PC | 0.58 | 15 | 198.9 |  |  | 137.05 | 75.03 | 62.02
CPT_WFS1_2 | 1 | 7.34 | 58.694 | 0.51997 | -0.2434 | 0.883 | 58.593 | 58.444 | -0.0053 |  | SAND | 3 | 19.5 | PC | 0.58 | 15 | 198.9 |  |  | 137.44 | 75.235 | 62.205
CPT_WFS1_2 | 1 | 7.36 | 58.062 | 0.54861 | -0.2455 | 0.942 | 57.959 | 57.809 | -0.0055 |  | SAND | 3 | 19.5 | PC | 0.58 | 15 | 198.9 |  |  | 137.83 | 75.44 | 62.39
CPT_WFS1_2 | 1 | 7.38 | 56.965 | 0.57004 | -0.2423 | 0.993 | 56.862 | 56.712 | -0.0056 |  | SAND | 3 | 19.5 | PC | 0.58 | 15 | 198.9 |  |  | 138.22 | 75.645 | 62.575
CPT_WFS1_2 | 1 | 7.4 | 55.889 | 0.5754 | -0.2352 | 1.023 | 55.788 | 55.638 | -0.0056 |  | SAND | 3 | 19.5 | PC | 0.58 | 15 | 198.9 |  |  | 138.61 | 75.85 | 62.76
CPT_WFS1_2 | 1 | 7.42 | 54.074 | 0.57455 | -0.2228 | 1.05 | 53.979 | 53.828 | -0.0056 |  | SAND | 3 | 19.5 | PC | 0.58 | 15 | 198.9 |  |  | 139 | 76.055 | 62.945
CPT_WFS1_2 | 1 | 7.44 | 51.565 | 0.56612 | -0.2132 | 1.086 | 51.474 | 51.323 | -0.0057 |  | SAND | 3 | 19.5 | PC | 0.58 | 15 | 198.9 |  |  | 139.39 | 76.26 | 63.13
CPT_WFS1_2 | 1 | 7.46 | 48.382 | 0.55748 | -0.1908 | 1.141 | 48.299 | 48.147 | -0.0057 |  | SAND | 3 | 19.5 | PC | 0.58 | 15 | 198.9 |  |  | 139.78 | 76.465 | 63.315
CPT_WFS1_2 | 1 | 7.48 | 44.352 | 0.55917 | -0.1739 | 1.239 | 44.278 | 44.126 | -0.0057 |  | SAND | 3 | 19.5 | PC | 0.58 | 15 | 198.9 |  |  | 140.17 | 76.67 | 63.5
CPT_WFS1_2 | 1 | 7.5 | 40.156 | 0.56114 | -0.1597 | 1.365 | 40.087 | 39.934 | -0.006 |  | SAND | 3 | 19.5 | PC | 0.58 | 15 | 198.9 |  |  | 140.56 | 76.875 | 63.685
CPT_WFS1_2 | 1 | 7.52 | 35.727 | 0.56254 | -0.1496 | 1.528 | 35.663 | 35.51 | -0.0064 |  | SAND | 3 | 19.5 | PC | 0.58 | 15 | 198.9 |  |  | 140.95 | 77.08 | 63.87
CPT_WFS1_2 | 1 | 7.54 | 30.777 | 0.57909 | -0.1378 | 1.772 | 30.717 | 30.564 | -0.0071 |  | SAND | 3 | 19.5 | PC | 0.58 | 15 | 198.9 |  |  | 141.34 | 77.285 | 64.055
CPT_WFS1_2 | 1 | 7.56 | 25.841 | 0.61779 | -0.1345 | 2.362 | 25.785 | 25.632 | -0.0082 |  | SAND | 3 | 19.5 | PC | 0.58 | 15 | 198.9 |  |  | 141.73 | 77.49 | 64.24
CPT_WFS1_2 | 1 | 7.58 | 21.474 | 0.69833 | -0.1304 | 3.181 | 21.418 | 21.263 | -0.0099 |  | SAND | 3 | 19.5 | PC | 0.58 | 15 | 198.9 |  |  | 142.12 | 77.695 | 64.425
CPT_WFS1_2 | 1 | 7.6 | 18.159 | 0.7296 | -0.1111 | 3.79 | 18.109 | 17.955 | -0.0108 |  | SAND | 3 | 19.5 | PC | 0.58 | 15 | 198.9 |  |  | 142.51 | 77.9 | 64.61
CPT_WFS1_2 | 1 | 7.62 | 15.471 | 0.65782 | -0.0824 | 4.139 | 15.431 | 15.276 | -0.0112 |  | SAND | 3 | 19.5 | PC | 0.58 | 15 | 198.9 |  |  | 142.9 | 78.105 | 64.795
CPT_WFS1_2 | 1 | 7.64 | 13.593 | 0.54677 | 0.014 | 3.972 | 13.579 | 13.423 | -0.0083 |  | SAND | 3 | 19.5 | PC | 0.58 | 15 | 198.9 |  |  | 143.29 | 78.31 | 64.98
CPT_WFS1_2 | 1 | 7.66 | 12.141 | 0.4825 | 0.2946 | 3.781 | 12.203 | 12.047 | 0.0059 |  | SAND | 3 | 19.5 | PC | 0.58 | 15 | 198.9 |  |  | 143.68 | 78.515 | 65.165
CPT_WFS1_2 | 1 | 7.68 | 10.848 | 0.44455 | 0.2578 | 4.053 | 10.986 | 10.829 | 0.0231 |  | SAND | 3 | 19.5 | PC | 0.58 | 15 | 198.9 |  |  | 144.07 | 78.72 | 65.35
CPT_WFS1_2 | 1 | 7.7 | 10.403 | 0.43623 | 0.6901 | 4.292 | 10.576 | 10.419 | 0.0315 |  | SAND | 3 | 19.5 | PC | 0.58 | 15 | 198.9 |  |  | 144.46 | 78.925 | 65.535
CPT_WFS1_2 | 1 | 7.72 | 14.485 | 0.42561 | 1.4159 | 3.307 | 15.096 | 14.939 | 0.0922 |  | SAND | 3 | 19.5 | PC | 0.58 | 15 | 198.9 |  |  | 144.85 | 79.13 | 65.72
CPT_WFS1_2 | 1 | 7.74 | 21.269 | 0.40725 | 0.8379 | 2.136 | 21.691 | 21.534 | 0.0433 |  | SAND | 3 | 19.5 | PC | 0.58 | 15 | 198.9 |  |  | 145.24 | 79.335 | 65.905
CPT_WFS1_2 | 1 | 7.76 | 24.256 | 0.46811 | 0.1162 | 1.965 | 24.377 | 24.22 | 0.0088 |  | SAND | 3 | 19.5 | PC | 0.58 | 15 | 198.9 |  |  | 145.63 | 79.54 | 66.09
CPT_WFS1_2 | 1 | 7.78 | 24.886 | 0.49987 | -0.0151 | 2.005 | 24.885 | 24.727 | -0.0032 |  | SAND | 3 | 19.5 | PC | 0.58 | 15 | 198.9 |  |  | 146.02 | 79.745 | 66.275
CPT_WFS1_2 | 1 | 7.8 | 23.935 | 0.50342 | -0.0453 | 2.09 | 23.916 | 23.758 | -0.0052 |  | SAND | 3 | 19.5 | PC | 0.58 | 15 | 198.9 |  |  | 146.41 | 79.95 | 66.46
CPT_WFS1_2 | 1 | 7.82 | 23.583 | 0.47139 | -0.0241 | 2.015 | 23.566 | 23.407 | -0.0051 |  | SAND | 3 | 19.5 | PC | 0.58 | 15 | 198.9 |  |  | 146.8 | 80.155 | 66.645
CPT_WFS1_2 | 1 | 7.84 | 25.706 | 0.41832 | 0.1235 | 1.668 | 25.734 | 25.574 | -0.0005 |  | SAND | 3 | 19.5 | PC | 0.58 | 15 | 198.9 |  |  | 147.19 | 80.36 | 66.83
CPT_WFS1_2 | 1 | 7.86 | 29.027 | 0.39088 | 0.2694 | 1.375 | 29.137 | 28.977 | 0.0063 |  | SAND | 3 | 19.5 | PC | 0.58 | 15 | 198.9 |  |  | 147.58 | 80.565 | 67.015
CPT_WFS1_2 | 1 | 7.88 | 30.114 | 0.39683 | 0.151 | 1.323 | 30.2 | 30.04 | 0.0042 |  | SAND | 3 | 19.5 | PC | 0.58 | 15 | 198.9 |  |  | 147.97 | 80.77 | 67.2
CPT_WFS1_2 | 1 | 7.9 | 30.892 | 0.36352 | 0.0037 | 1.184 | 30.936 | 30.775 | 0.0009 |  | SAND | 3 | 19.5 | PC | 0.58 | 15 | 198.9 |  |  | 148.36 | 80.975 | 67.385
CPT_WFS1_2 | 1 | 7.92 | 31.526 | 0.31778 | -0.0953 | 1.012 | 31.495 | 31.334 | -0.0049 |  | SAND | 3 | 19.5 | PC | 0.58 | 15 | 198.9 |  |  | 148.75 | 81.18 | 67.57
CPT_WFS1_2 | 1 | 7.94 | 32.31 | 0.285 | -0.1374 | 0.887 | 32.256 | 32.095 | -0.0064 |  | SAND | 3 | 19.5 | PC | 0.58 | 15 | 198.9 |  |  | 149.14 | 81.385 | 67.755
CPT_WFS1_2 | 1 | 7.96 | 32.6 | 0.27421 | -0.1753 | 0.841 | 32.532 | 32.371 | -0.0074 |  | SAND | 3 | 19.5 | PC | 0.58 | 15 | 198.9 |  |  | 149.53 | 81.59 | 67.94
CPT_WFS1_2 | 1 | 7.98 | 32.524 | 0.29347 | -0.2076 | 0.901 | 32.441 | 32.279 | -0.0086 |  | SAND | 3 | 19.5 | PC | 0.58 | 15 | 198.9 |  |  | 149.92 | 81.795 | 68.125
CPT_WFS1_2 | 1 | 8 | 32.277 | 0.32704 | -0.2304 | 1.01 | 32.184 | 32.022 | -0.0094 |  | SAND | 3 | 19.5 | PC | 0.58 | 15 | 198.9 |  |  | 150.31 | 82 | 68.31
CPT_WFS1_2 | 1 | 8.02 | 31.588 | 0.35018 | -0.2495 | 1.099 | 31.485 | 31.322 | -0.0104 |  | SAND | 3 | 19.5 | PC | 0.58 | 15 | 198.9 |  |  | 150.7 | 82.205 | 68.495
CPT_WFS1_2 | 1 | 8.04 | 30.748 | 0.34837 | -0.2451 | 1.123 | 30.644 | 30.481 | -0.0107 |  | SAND | 3 | 19.5 | PC | 0.58 | 15 | 198.9 |  |  | 151.09 | 82.41 | 68.68
CPT_WFS1_2 | 1 | 8.06 | 29.242 | 0.33558 | -0.236 | 1.12 | 29.142 | 28.978 | -0.011 |  | SAND | 3 | 19.5 | PC | 0.58 | 15 | 198.9 |  |  | 151.48 | 82.615 | 68.865
CPT_WFS1_2 | 1 | 8.08 | 27.798 | 0.32481 | -0.2088 | 1.147 | 27.707 | 27.543 | -0.0108 |  | SAND | 3 | 19.5 | PC | 0.58 | 15 | 198.9 |  |  | 151.87 | 82.82 | 69.05
CPT_WFS1_2 | 1 | 8.1 | 27.736 | 0.29268 | -0.1947 | 1.058 | 27.653 | 27.488 | -0.0102 |  | SAND | 3 | 19.5 | PC | 0.58 | 15 | 198.9 |  |  | 152.26 | 83.025 | 69.235
CPT_WFS1_2 | 1 | 8.12 | 27.895 | 0.25307 | -0.2361 | 0.906 | 27.803 | 27.637 | -0.0109 |  | SAND | 3 | 19.5 | PC | 0.58 | 15 | 198.9 |  |  | 152.65 | 83.23 | 69.42
CPT_WFS1_2 | 1 | 8.14 | 26.997 | 0.20306 | -0.2658 | 0.737 | 26.888 | 26.722 | -0.0127 |  | SAND | 3 | 19.5 | PC | 0.58 | 15 | 198.9 |  |  | 153.04 | 83.435 | 69.605
CPT_WFS1_2 | 1 | 8.16 | 24.938 | 0.15711 | -0.2738 | 0.609 | 24.824 | 24.658 | -0.0143 |  | SAND | 3 | 19.5 | PC | 0.58 | 15 | 198.9 |  |  | 153.43 | 83.64 | 69.79
CPT_WFS1_2 | 1 | 8.18 | 22.549 | 0.17181 | -0.2703 | 0.732 | 22.435 | 22.268 | -0.0159 |  | SAND | 3 | 19.5 | PC | 0.58 | 15 | 198.9 |  |  | 153.82 | 83.845 | 69.975
CPT_WFS1_2 | 1 | 8.2 | 20.282 | 0.20592 | -0.2629 | 0.975 | 20.171 | 20.005 | -0.0173 |  | SAND | 3 | 19.5 | PC | 0.58 | 15 | 198.9 |  |  | 154.21 | 84.05 | 70.16
CPT_WFS1_2 | 1 | 8.22 | 18.206 | 0.25029 | -0.262 | 1.323 | 18.097 | 17.93 | -0.0191 |  | SAND | 3 | 19.5 | PC | 0.58 | 15 | 198.9 |  |  | 154.6 | 84.255 | 70.345
CPT_WFS1_2 | 1 | 8.24 | 16.456 | 0.30289 | -0.2621 | 1.785 | 16.346 | 16.178 | -0.0213 |  | SAND | 3 | 19.5 | PC | 0.58 | 15 | 198.9 |  |  | 154.99 | 84.46 | 70.53
CPT_WFS1_2 | 1 | 8.26 | 14.453 | 0.33799 | -0.2617 | 2.195 | 14.343 | 14.175 | -0.0243 |  | SAND | 3 | 19.5 | PC | 0.58 | 15 | 198.9 |  |  | 155.38 | 84.665 | 70.715
CPT_WFS1_2 | 1 | 8.28 | 12.974 | 0.33284 | -0.2546 | 2.483 | 12.865 | 12.697 | -0.0269 |  | SAND | 3 | 19.5 | PC | 0.58 | 15 | 198.9 |  |  | 155.77 | 84.87 | 70.9
CPT_WFS1_2 | 1 | 8.3 | 11.654 | 0.28785 | -0.2389 | 2.435 | 11.551 | 11.382 | -0.0288 |  | SAND | 3 | 19.5 | PC | 0.58 | 15 | 198.9 |  |  | 156.16 | 85.075 | 71.085
CPT_WFS1_2 | 1 | 8.32 | 10.003 | 0.24588 | -0.2299 | 2.41 | 9.906 | 9.736 | -0.0323 |  | SAND | 3 | 19.5 | PC | 0.58 | 15 | 198.9 |  |  | 156.55 | 85.28 | 71.27
CPT_WFS1_2 | 1 | 8.34 | 8.817 | 0.22515 | -0.2081 | 2.483 | 8.725 | 8.555 | -0.0355 |  | SAND | 3 | 19.5 | PC | 0.58 | 15 | 198.9 |  |  | 156.94 | 85.485 | 71.455
CPT_WFS1_2 | 1 | 8.36 | 8.397 | 0.21785 | -0.0658 | 2.569 | 8.336 | 8.166 | -0.0281 |  | SAND | 3 | 19.5 | PC | 0.58 | 15 | 198.9 |  |  | 157.33 | 85.69 | 71.64
CPT_WFS1_2 | 1 | 8.38 | 11.211 | 0.21876 | 0.0312 | 2.003 | 11.22 | 11.05 | -0.0058 |  | SAND | 3 | 19.5 | PC | 0.58 | 15 | 198.9 |  |  | 157.72 | 85.895 | 71.825
CPT_WFS1_2 | 1 | 8.4 | 13.976 | 0.23271 | -0.0828 | 1.723 | 13.962 | 13.791 | -0.0085 |  | SAND | 3 | 19.5 | PC | 0.58 | 15 | 198.9 |  |  | 158.11 | 86.1 | 72.01
CPT_WFS1_2 | 1 | 8.42 | 14.105 | 0.2267 | -0.1072 | 1.595 | 14.062 | 13.89 | -0.0134 |  | SAND | 3 | 19.5 | PC | 0.58 | 15 | 198.9 |  |  | 158.5 | 86.305 | 72.195
CPT_WFS1_2 | 1 | 8.44 | 13.602 | 0.22661 | -0.0984 | 1.642 | 13.558 | 13.386 | -0.0142 |  | SAND | 3 | 19.5 | PC | 0.58 | 15 | 198.9 |  |  | 158.89 | 86.51 | 72.38
CPT_WFS1_2 | 1 | 8.46 | 12.642 | 0.21934 | -0.0575 | 1.706 | 12.613 | 12.441 | -0.0123 |  | SAND | 3 | 19.5 | PC | 0.58 | 15 | 198.9 |  |  | 159.28 | 86.715 | 72.565
CPT_WFS1_2 | 1 | 8.48 | 12.297 | 0.25855 | -0.007 | 2.072 | 12.287 | 12.115 | -0.009 |  | SAND | 3 | 19.5 | PC | 0.58 | 15 | 198.9 |  |  | 159.67 | 86.92 | 72.75
CPT_WFS1_2 | 1 | 8.5 | 12.812 | 0.29902 | -0.0008 | 2.402 | 12.811 | 12.638 | -0.007 |  | SAND | 3 | 19.5 | PC | 0.58 | 15 | 198.9 |  |  | 160.06 | 87.125 | 72.935
CPT_WFS1_2 | 1 | 8.52 | 13.856 | 0.2878 | 0.1345 | 2.115 | 13.903 | 13.729 | 0.0019 |  | SAND | 3 | 19.5 | PC | 0.58 | 15 | 198.9 |  |  | 160.45 | 87.33 | 73.12
CPT_WFS1_2 | 1 | 8.54 | 13.362 | 0.25203 | -0.0508 | 1.794 | 13.373 | 13.199 | -0.0046 |  | SAND | 3 | 19.5 | PC | 0.58 | 15 | 198.9 |  |  | 160.84 | 87.535 | 73.305
CPT_WFS1_2 | 1 | 8.56 | 11.416 | 0.21735 | -0.1034 | 1.83 | 11.37 | 11.196 | -0.0175 |  | SAND | 3 | 19.5 | PC | 0.58 | 15 | 198.9 |  |  | 161.23 | 87.74 | 73.49
CPT_WFS1_2 | 1 | 8.58 | 12.76 | 0.21181 | -0.0237 | 1.74 | 12.735 | 12.561 | -0.0116 |  | SAND | 3 | 19.5 | PC | 0.58 | 15 | 198.9 |  |  | 161.62 | 87.945 | 73.675
CPT_WFS1_2 | 1 | 8.6 | 15.939 | 0.2037 | 0.0468 | 1.325 | 15.955 | 15.78 | -0.003 |  | SAND | 3 | 19.5 | PC | 0.58 | 15 | 198.9 |  |  | 162.01 | 88.15 | 73.86
CPT_WFS1_2 | 1 | 8.62 | 19.99 | 0.20326 | 0.0154 | 1.152 | 20.016 | 19.84 | -0.0013 |  | SAND | 3 | 19.5 | PC | 0.58 | 15 | 198.9 |  |  | 162.4 | 88.355 | 74.045
CPT_WFS1_2 | 1 | 8.64 | 23.89 | 0.20332 | -0.0252 | 0.857 | 23.885 | 23.709 | -0.0042 |  | SAND | 3 | 19.5 | PC | 0.58 | 15 | 198.9 |  |  | 162.79 | 88.56 | 74.23
CPT_WFS1_2 | 1 | 8.66 | 26.23 | 0.19789 | -0.0639 | 0.766 | 26.208 | 26.032 | -0.0054 |  | SAND | 3 | 19.5 | PC | 0.58 | 15 | 198.9 |  |  | 163.18 | 88.765 | 74.415
CPT_WFS1_2 | 1 | 8.68 | 27.501 | 0.21079 | -0.0697 | 0.774 | 27.471 | 27.294 | -0.0058 |  | SAND | 3 | 19.5 | PC | 0.58 | 15 | 198.9 |  |  | 163.57 | 88.97 | 74.6
CPT_WFS1_2 | 1 | 8.7 | 28.552 | 0.2074 | -0.0549 | 0.736 | 28.528 | 28.351 | -0.0051 |  | SAND | 3 | 19.5 | PC | 0.58 | 15 | 198.9 |  |  | 163.96 | 89.175 | 74.785
CPT_WFS1_2 | 1 | 8.72 | 29.096 | 0.22851 | -0.0689 | 0.789 | 29.069 | 28.891 | -0.0052 |  | SAND | 3 | 19.5 | PC | 0.58 | 15 | 198.9 |  |  | 164.35 | 89.38 | 74.97
CPT_WFS1_2 | 1 | 8.74 | 29.161 | 0.24224 | -0.0794 | 0.831 | 29.129 | 28.951 | -0.0056 |  | SAND | 3 | 19.5 | PC | 0.58 | 15 | 198.9 |  |  | 164.74 | 89.585 | 75.155
CPT_WFS1_2 | 1 | 8.76 | 28.971 | 0.25589 | -0.0855 | 0.881 | 28.936 | 28.758 | -0.0059 |  | SAND | 3 | 19.5 | PC | 0.58 | 15 | 198.9 |  |  | 165.13 | 89.79 | 75.34
CPT_WFS1_2 | 1 | 8.78 | 28.351 | 0.26427 | -0.0897 | 0.927 | 28.313 | 28.135 | -0.0063 |  | SAND | 3 | 19.5 | PC | 0.58 | 15 | 198.9 |  |  | 165.52 | 89.995 | 75.525
CPT_WFS1_2 | 1 | 8.8 | 27.483 | 0.26258 | -0.0832 | 0.949 | 27.448 | 27.269 | -0.0062 |  | SAND | 3 | 19.5 | PC | 0.58 | 15 | 198.9 |  |  | 165.91 | 90.2 | 75.71
CPT_WFS1_2 | 1 | 8.82 | 26.464 | 0.2579 | -0.0911 | 0.969 | 26.426 | 26.247 | -0.0068 |  | SAND | 3 | 19.5 | PC | 0.58 | 15 | 198.9 |  |  | 166.3 | 90.405 | 75.895
CPT_WFS1_2 | 1 | 8.84 | 25.438 | 0.25599 | -0.0949 | 0.999 | 25.399 | 25.219 | -0.0072 |  | SAND | 3 | 19.5 | PC | 0.58 | 15 | 198.9 |  |  | 166.69 | 90.61 | 76.08
CPT_WFS1_2 | 1 | 8.86 | 24.596 | 0.25155 | -0.0872 | 1.016 | 24.558 | 24.378 | -0.0073 |  | SAND | 3 | 19.5 | PC | 0.58 | 15 | 198.9 |  |  | 167.08 | 90.815 | 76.265
CPT_WFS1_2 | 1 | 8.88 | 24.069 | 0.24596 | -0.0817 | 1.015 | 24.034 | 23.853 | -0.0073 |  | SAND | 3 | 19.5 | PC | 0.58 | 15 | 198.9 |  |  | 167.47 | 91.02 | 76.45
CPT_WFS1_2 | 1 | 8.9 | 24.02 | 0.23464 | -0.072 | 0.977 | 23.988 | 23.807 | -0.007 |  | SAND | 3 | 19.5 | PC | 0.58 | 15 | 198.9 |  |  | 167.86 | 91.225 | 76.635
CPT_WFS1_2 | 1 | 8.92 | 24.05 | 0.22706 | -0.0622 | 0.944 | 24.022 | 23.841 | -0.0065 |  | SAND | 3 | 19.5 | PC | 0.58 | 15 | 198.9 |  |  | 168.25 | 91.43 | 76.82
CPT_WFS1_2 | 1 | 8.94 | 24.206 | 0.21921 | -0.0497 | 0.908 | 24.183 | 24.001 | -0.006 |  | SAND | 3 | 19.5 | PC | 0.58 | 15 | 198.9 |  |  | 168.64 | 91.635 | 77.005
CPT_WFS1_2 | 1 | 8.96 | 24.757 | 0.2219 | -0.0473 | 0.901 | 24.738 | 24.555 | -0.0055 |  | SAND | 3 | 19.5 | PC | 0.58 | 15 | 198.9 |  |  | 169.03 | 91.84 | 77.19
CPT_WFS1_2 | 1 | 8.98 | 25.638 | 0.22832 | -0.0719 | 0.896 | 25.611 | 25.428 | -0.006 |  | SAND | 3 | 19.5 | PC | 0.58 | 15 | 198.9 |  |  | 169.42 | 92.045 | 77.375
CPT_WFS1_2 | 1 | 9 | 26.861 | 0.22948 | -0.0999 | 0.865 | 26.825 | 26.641 | -0.0066 |  | SAND | 3 | 19.5 | PC | 0.58 | 15 | 198.9 |  |  | 169.81 | 92.25 | 77.56
CPT_WFS1_2 | 1 | 9.02 | 28.153 | 0.22705 | -0.1269 | 0.815 | 28.103 | 27.919 | -0.0075 |  | SAND | 3 | 19.5 | PC | 0.58 | 15 | 198.9 |  |  | 170.2 | 92.455 | 77.745
CPT_WFS1_2 | 1 | 9.04 | 29.461 | 0.21176 | -0.1354 | 0.73 | 29.404 | 29.22 | -0.0077 |  | SAND | 3 | 19.5 | PC | 0.58 | 15 | 198.9 |  |  | 170.59 | 92.66 | 77.93
CPT_WFS1_2 | 1 | 9.06 | 31.123 | 0.19423 | -0.1494 | 0.635 | 31.064 | 30.88 | -0.0075 |  | SAND | 3 | 19.5 | PC | 0.58 | 15 | 198.9 |  |  | 170.98 | 92.865 | 78.115
CPT_WFS1_2 | 1 | 9.08 | 32.497 | 0.16802 | -0.1839 | 0.524 | 32.424 | 32.239 | -0.0082 |  | SAND | 3 | 19.5 | PC | 0.58 | 15 | 198.9 |  |  | 171.37 | 93.07 | 78.3
CPT_WFS1_2 | 1 | 9.1 | 33.644 | 0.16517 | -0.1975 | 0.495 | 33.562 | 33.377 | -0.0086 |  | SAND | 3 | 19.5 | PC | 0.58 | 15 | 198.9 |  |  | 171.76 | 93.275 | 78.485
CPT_WFS1_2 | 1 | 9.12 | 34.758 | 0.18952 | -0.1884 | 0.547 | 34.678 | 34.492 | -0.0082 |  | SAND | 3 | 19.5 | PC | 0.58 | 15 | 198.9 |  |  | 172.15 | 93.48 | 78.67
CPT_WFS1_2 | 1 | 9.14 | 34.892 | 0.21881 | -0.19 | 0.626 | 34.813 | 34.627 | -0.008 |  | SAND | 3 | 19.5 | PC | 0.58 | 15 | 198.9 |  |  | 172.54 | 93.685 | 78.855
CPT_WFS1_2 | 1 | 9.16 | 34.282 | 0.24181 | -0.1991 | 0.701 | 34.199 | 34.012 | -0.0085 |  | SAND | 3 | 19.5 | PC | 0.58 | 15 | 198.9 |  |  | 172.93 | 93.89 | 79.04
CPT_WFS1_2 | 1 | 9.18 | 33.083 | 0.25469 | -0.1976 | 0.761 | 33 | 32.813 | -0.0089 |  | SAND | 3 | 19.5 | PC | 0.58 | 15 | 198.9 |  |  | 173.32 | 94.095 | 79.225
CPT_WFS1_2 | 1 | 9.2 | 31.793 | 0.26158 | -0.1934 | 0.814 | 31.712 | 31.524 | -0.0091 |  | SAND | 3 | 19.5 | PC | 0.58 | 15 | 198.9 |  |  | 173.71 | 94.3 | 79.41
CPT_WFS1_2 | 1 | 9.22 | 30.544 | 0.26564 | -0.1914 | 0.861 | 30.463 | 30.276 | -0.0094 |  | SAND | 3 | 19.5 | PC | 0.58 | 15 | 198.9 |  |  | 174.1 | 94.505 | 79.595
CPT_WFS1_2 | 1 | 9.24 | 30.484 | 0.27092 | -0.1935 | 0.892 | 30.403 | 30.215 | -0.0095 |  | SAND | 3 | 19.5 | PC | 0.58 | 15 | 198.9 |  |  | 174.49 | 94.71 | 79.78
CPT_WFS1_2 | 1 | 9.26 | 31.604 | 0.2658 | -0.1894 | 0.848 | 31.525 | 31.337 | -0.009 |  | SAND | 3 | 19.5 | PC | 0.58 | 15 | 198.9 |  |  | 174.88 | 94.915 | 79.965
CPT_WFS1_2 | 1 | 9.28 | 33.116 | 0.25885 | -0.1818 | 0.786 | 33.039 | 32.85 | -0.0084 |  | SAND | 3 | 19.5 | PC | 0.58 | 15 | 198.9 |  |  | 175.27 | 95.12 | 80.15
CPT_WFS1_2 | 1 | 9.3 | 35.233 | 0.24389 | -0.1702 | 0.698 | 35.161 | 34.972 | -0.0075 |  | SAND | 3 | 19.5 | PC | 0.58 | 15 | 198.9 |  |  | 175.66 | 95.325 | 80.335
CPT_WFS1_2 | 1 | 9.32 | 37.239 | 0.21786 | -0.1935 | 0.589 | 37.161 | 36.971 | -0.0075 |  | SAND | 3 | 19.5 | PC | 0.58 | 15 | 198.9 |  |  | 176.05 | 95.53 | 80.52
CPT_WFS1_2 | 1 | 9.34 | 38.524 | 0.19863 | -0.211 | 0.518 | 38.44 | 38.249 | -0.0077 |  | SAND | 3 | 19.5 | PC | 0.58 | 15 | 198.9 |  |  | 176.44 | 95.735 | 80.705
CPT_WFS1_2 | 1 | 9.36 | 38.443 | 0.19526 | -0.231 | 0.506 | 38.347 | 38.157 | -0.0084 |  | SAND | 3 | 19.5 | PC | 0.58 | 15 | 198.9 |  |  | 176.83 | 95.94 | 80.89
CPT_WFS1_2 | 1 | 9.38 | 37.391 | 0.2051 | -0.2351 | 0.542 | 37.292 | 37.101 | -0.0089 |  | SAND | 3 | 19.5 | PC | 0.58 | 15 | 198.9 |  |  | 177.22 | 96.145 | 81.075
CPT_WFS1_2 | 1 | 9.4 | 35.781 | 0.21782 | -0.2318 | 0.6 | 35.683 | 35.492 | -0.0092 |  | SAND | 3 | 19.5 | PC | 0.58 | 15 | 198.9 |  |  | 177.61 | 96.35 | 81.26
CPT_WFS1_2 | 1 | 9.42 | 34.273 | 0.23501 | -0.2246 | 0.677 | 34.178 | 33.986 | -0.0094 |  | SAND | 3 | 19.5 | PC | 0.58 | 15 | 198.9 |  |  | 178 | 96.555 | 81.445
CPT_WFS1_2 | 1 | 9.44 | 33.218 | 0.25996 | -0.2292 | 0.779 | 33.121 | 32.929 | -0.0098 |  | SAND | 3 | 19.5 | PC | 0.58 | 15 | 198.9 |  |  | 178.39 | 96.76 | 81.63
CPT_WFS1_2 | 1 | 9.46 | 32.79 | 0.2731 | -0.2285 | 0.832 | 32.694 | 32.501 | -0.01 |  | SAND | 3 | 19.5 | PC | 0.58 | 15 | 198.9 |  |  | 178.78 | 96.965 | 81.815
CPT_WFS1_2 | 1 | 9.48 | 32.497 | 0.27904 | -0.2269 | 0.859 | 32.401 | 32.208 | -0.0101 |  | SAND | 3 | 19.5 | PC | 0.58 | 15 | 198.9 |  |  | 179.17 | 97.17 | 82
CPT_WFS1_2 | 1 | 9.5 | 32.522 | 0.28098 | -0.2173 | 0.864 | 32.429 | 32.235 | -0.0098 |  | SAND | 3 | 19.5 | PC | 0.58 | 15 | 198.9 |  |  | 179.56 | 97.375 | 82.185
CPT_WFS1_2 | 1 | 9.52 | 32.793 | 0.27201 | -0.2039 | 0.832 | 32.705 | 32.511 | -0.0094 |  | SAND | 3 | 19.5 | PC | 0.58 | 15 | 198.9 |  |  | 179.95 | 97.58 | 82.37
CPT_WFS1_2 | 1 | 9.54 | 33.222 | 0.26576 | -0.2072 | 0.802 | 33.136 | 32.942 | -0.0091 |  | SAND | 3 | 19.5 | PC | 0.58 | 15 | 198.9 |  |  | 180.34 | 97.785 | 82.555
CPT_WFS1_2 | 1 | 9.56 | 33.301 | 0.26339 | -0.2088 | 0.792 | 33.213 | 33.018 | -0.0092 |  | SAND | 3 | 19.5 | PC | 0.58 | 15 | 198.9 |  |  | 180.73 | 97.99 | 82.74
CPT_WFS1_2 | 1 | 9.58 | 33.454 | 0.25659 | -0.2135 | 0.767 | 33.365 | 33.17 | -0.0093 |  | SAND | 3 | 19.5 | PC | 0.58 | 15 | 198.9 |  |  | 181.12 | 98.195 | 82.925
CPT_WFS1_2 | 1 | 9.6 | 33.397 | 0.25761 | -0.2073 | 0.771 | 33.309 | 33.114 | -0.0092 |  | SAND | 3 | 19.5 | PC | 0.58 | 15 | 198.9 |  |  | 181.51 | 98.4 | 83.11
CPT_WFS1_2 | 1 | 9.62 | 33.267 | 0.26839 | -0.2065 | 0.805 | 33.181 | 32.985 | -0.0092 |  | SAND | 3 | 19.5 | PC | 0.58 | 15 | 198.9 |  |  | 181.9 | 98.605 | 83.295
CPT_WFS1_2 | 1 | 9.64 | 33.117 | 0.27648 | -0.2009 | 0.834 | 33.032 | 32.835 | -0.0091 |  | SAND | 3 | 19.5 | PC | 0.58 | 15 | 198.9 |  |  | 182.29 | 98.81 | 83.48
CPT_WFS1_2 | 1 | 9.66 | 32.994 | 0.27681 | -0.1945 | 0.837 | 32.912 | 32.715 | -0.009 |  | SAND | 3 | 19.5 | PC | 0.58 | 15 | 198.9 |  |  | 182.68 | 99.015 | 83.665
CPT_WFS1_2 | 1 | 9.68 | 32.926 | 0.27765 | -0.1901 | 0.843 | 32.845 | 32.648 | -0.0088 |  | SAND | 3 | 19.5 | PC | 0.58 | 15 | 198.9 |  |  | 183.07 | 99.22 | 83.85
CPT_WFS1_2 | 1 | 9.7 | 32.82 | 0.27602 | -0.1803 | 0.839 | 32.743 | 32.545 | -0.0086 |  | SAND | 3 | 19.5 | PC | 0.58 | 15 | 198.9 |  |  | 183.46 | 99.425 | 84.035
CPT_WFS1_2 | 1 | 9.72 | 32.578 | 0.27779 | -0.1745 | 0.852 | 32.505 | 32.307 | -0.0084 |  | SAND | 3 | 19.5 | PC | 0.58 | 15 | 198.9 |  |  | 183.85 | 99.63 | 84.22
CPT_WFS1_2 | 1 | 9.74 | 32.278 | 0.28065 | -0.1699 | 0.868 | 32.207 | 32.008 | -0.0084 |  | SAND | 3 | 19.5 | PC | 0.58 | 15 | 198.9 |  |  | 184.24 | 99.835 | 84.405
CPT_WFS1_2 | 1 | 9.76 | 32.186 | 0.27831 | -0.1637 | 0.864 | 32.116 | 31.917 | -0.0082 |  | SAND | 3 | 19.5 | PC | 0.58 | 15 | 198.9 |  |  | 184.63 | 100.04 | 84.59
CPT_WFS1_2 | 1 | 9.78 | 32.069 | 0.27515 | -0.1588 | 0.857 | 32.002 | 31.803 | -0.0081 |  | SAND | 3 | 19.5 | PC | 0.58 | 15 | 198.9 |  |  | 185.02 | 100.245 | 84.775
CPT_WFS1_2 | 1 | 9.8 | 31.849 | 0.27537 | -0.1511 | 0.862 | 31.784 | 31.584 | -0.008 |  | SAND | 3 | 19.5 | PC | 0.58 | 15 | 198.9 |  |  | 185.41 | 100.45 | 84.96
CPT_WFS1_2 | 1 | 9.82 | 31.454 | 0.27759 | -0.1456 | 0.881 | 31.392 | 31.192 | -0.0079 |  | SAND | 3 | 19.5 | PC | 0.58 | 15 | 198.9 |  |  | 185.8 | 100.655 | 85.145
CPT_WFS1_2 | 1 | 9.84 | 31.165 | 0.28112 | -0.1413 | 0.901 | 31.106 | 30.905 | -0.0078 |  | SAND | 3 | 19.5 | PC | 0.58 | 15 | 198.9 |  |  | 186.19 | 100.86 | 85.33
CPT_WFS1_2 | 1 | 9.86 | 30.723 | 0.28083 | -0.1415 | 0.908 | 30.663 | 30.462 | -0.0079 |  | SAND | 3 | 19.5 | PC | 0.58 | 15 | 198.9 |  |  | 186.58 | 101.065 | 85.515
CPT_WFS1_2 | 1 | 9.88 | 29.976 | 0.27877 | -0.1364 | 0.919 | 29.918 | 29.716 | -0.008 |  | SAND | 3 | 19.5 | PC | 0.58 | 15 | 198.9 |  |  | 186.97 | 101.27 | 85.7
CPT_WFS1_2 | 1 | 9.9 | 29.055 | 0.27672 | -0.1337 | 0.937 | 28.999 | 28.797 | -0.0081 |  | SAND | 3 | 19.5 | PC | 0.58 | 15 | 198.9 |  |  | 187.36 | 101.475 | 85.885
CPT_WFS1_2 | 1 | 9.92 | 27.874 | 0.27132 | -0.1302 | 0.955 | 27.819 | 27.617 | -0.0084 |  | SAND | 3 | 19.5 | PC | 0.58 | 15 | 198.9 |  |  | 187.75 | 101.68 | 86.07
CPT_WFS1_2 | 1 | 9.94 | 26.403 | 0.26336 | -0.1308 | 0.98 | 26.35 | 26.147 | -0.0087 |  | SAND | 3 | 19.5 | PC | 0.58 | 15 | 198.9 |  |  | 188.14 | 101.885 | 86.255
CPT_WFS1_2 | 1 | 9.96 | 24.853 | 0.25062 | -0.1337 | 0.993 | 24.797 | 24.594 | -0.0094 |  | SAND | 3 | 19.5 | PC | 0.58 | 15 | 198.9 |  |  | 188.53 | 102.09 | 86.44
CPT_WFS1_2 | 1 | 9.98 | 23.398 | 0.23032 | -0.1333 | 0.969 | 23.341 | 23.138 | -0.0101 |  | SAND | 3 | 19.5 | PC | 0.58 | 15 | 198.9 |  |  | 188.92 | 102.295 | 86.625
CPT_WFS1_2 | 1 | 10 | 21.966 | 0.21039 | -0.1366 | 0.937 | 21.909 | 21.705 | -0.0109 |  | SAND | 3 | 19.5 | PC | 0.58 | 15 | 198.9 |  |  | 189.31 | 102.5 | 86.81
CPT_WFS1_2 | 1 | 10.02 | 20.805 | 0.19464 | -0.1373 | 0.919 | 20.747 | 20.543 | -0.0116 |  | SAND | 3 | 19.5 | PC | 0.58 | 15 | 198.9 |  |  | 189.7 | 102.705 | 86.995
CPT_WFS1_2 | 1 | 10.04 | 19.961 | 0.18 | -0.1365 | 0.889 | 19.903 | 19.698 | -0.0121 |  | SAND | 3 | 19.5 | PC | 0.58 | 15 | 198.9 |  |  | 190.09 | 102.91 | 87.18
CPT_WFS1_2 | 1 | 10.06 | 18.957 | 0.17358 | -0.1367 | 0.895 | 18.9 | 18.695 | -0.0126 |  | SAND | 3 | 19.5 | PC | 0.58 | 15 | 198.9 |  |  | 190.48 | 103.115 | 87.365
CPT_WFS1_2 | 1 | 10.08 | 17.644 | 0.18648 | -0.145 | 1.023 | 17.585 | 17.379 | -0.014 |  | SAND | 3 | 19.5 | PC | 0.58 | 15 | 198.9 |  |  | 190.87 | 103.32 | 87.55
CPT_WFS1_2 | 1 | 10.1 | 16.424 | 0.21316 | -0.1449 | 1.274 | 16.362 | 16.156 | -0.0153 |  | SAND | 3 | 19.5 | PC | 0.58 | 15 | 198.9 |  |  | 191.26 | 103.525 | 87.735
CPT_WFS1_2 | 1 | 10.12 | 15.438 | 0.23284 | -0.1376 | 1.479 | 15.38 | 15.174 | -0.0157 |  | SAND | 3 | 19.5 | PC | 0.58 | 15 | 198.9 |  |  | 191.65 | 103.73 | 87.92
CPT_WFS1_2 | 1 | 10.14 | 14.417 | 0.2311 | -0.1266 | 1.564 | 14.361 | 14.154 | -0.0165 |  | SAND | 3 | 19.5 | PC | 0.58 | 15 | 198.9 |  |  | 192.04 | 103.935 | 88.105
CPT_WFS1_2 | 1 | 10.16 | 13.252 | 0.21083 | -0.1145 | 1.543 | 13.2 | 12.993 | -0.0174 |  | SAND | 3 | 19.5 | PC | 0.58 | 15 | 198.9 |  |  | 192.43 | 104.14 | 88.29
CPT_WFS1_2 | 1 | 10.18 | 12.718 | 0.2143 | -0.1128 | 1.67 | 12.671 | 12.464 | -0.0171 |  | SAND | 3 | 19.5 | PC | 0.58 | 15 | 198.9 |  |  | 192.82 | 104.345 | 88.475
CPT_WFS1_2 | 1 | 10.2 | 12.378 | 0.23917 | -0.1329 | 1.905 | 12.326 | 12.118 | -0.0187 |  | SAND | 3 | 19.5 | PC | 0.58 | 15 | 198.9 |  |  | 193.21 | 104.55 | 88.66
CPT_WFS1_2 | 1 | 10.22 | 11.872 | 0.26837 | -0.1488 | 2.2 | 11.81 | 11.602 | -0.0216 |  | SAND | 3 | 19.5 | PC | 0.58 | 15 | 198.9 |  |  | 193.6 | 104.755 | 88.845
CPT_WFS1_2 | 1 | 10.24 | 10.663 | 0.28321 | -0.172 | 2.546 | 10.596 | 10.387 | -0.0254 |  | SAND | 3 | 19.5 | PC | 0.58 | 15 | 198.9 |  |  | 193.99 | 104.96 | 89.03
CPT_WFS1_2 | 1 | 10.26 | 9.378 | 0.26178 | -0.1615 | 2.682 | 9.307 | 9.098 | -0.0298 |  | SAND | 3 | 19.5 | PC | 0.58 | 15 | 198.9 |  |  | 194.38 | 105.165 | 89.215
CPT_WFS1_2 | 1 | 10.28 | 8.056 | 0.21703 | -0.1168 | 2.597 | 7.999 | 7.79 | -0.0306 |  | SAND | 3 | 19.5 | PC | 0.58 | 15 | 198.9 |  |  | 194.77 | 105.37 | 89.4
CPT_WFS1_2 | 1 | 10.3 | 6.838 | 0.19851 | -0.0585 | 2.778 | 6.805 | 6.595 | -0.0277 |  | SAND | 3 | 19.5 | PC | 0.58 | 15 | 198.9 |  |  | 195.16 | 105.575 | 89.585
CPT_WFS1_2 | 1 | 10.32 | 5.873 | 0.18636 | 0.0139 | 3.089 | 5.866 | 5.655 | -0.0213 |  | SAND | 3 | 19.5 | PC | 0.58 | 15 | 198.9 |  |  | 195.55 | 105.78 | 89.77
CPT_WFS1_2 | 1 | 10.34 | 5.374 | 0.15812 | 0.1293 | 2.901 | 5.411 | 5.201 | -0.0027 |  | SAND | 3 | 19.5 | PC | 0.58 | 15 | 198.9 |  |  | 195.94 | 105.985 | 89.955
CPT_WFS1_2 | 1 | 10.36 | 5.203 | 0.13567 | 0.2079 | 2.585 | 5.284 | 5.073 | 0.0176 |  | SAND | 3 | 19.5 | PC | 0.58 | 15 | 198.9 |  |  | 196.33 | 106.19 | 90.14
CPT_WFS1_2 | 1 | 10.38 | 5.211 | 0.1248 | 0.2304 | 2.396 | 5.303 | 5.092 | 0.0231 |  | SAND | 3 | 19.5 | PC | 0.58 | 15 | 198.9 |  |  | 196.72 | 106.395 | 90.325
CPT_WFS1_2 | 1 | 10.4 | 5.149 | 0.12935 | 0.274 | 2.494 | 5.26 | 5.048 | 0.0316 |  | SAND | 3 | 19.5 | PC | 0.58 | 15 | 198.9 |  |  | 197.11 | 106.6 | 90.51
CPT_WFS1_2 | 1 | 10.42 | 5.24 | 0.13113 | 0.2411 | 2.544 | 5.349 | 5.137 | 0.0301 |  | SAND | 3 | 19.5 | PC | 0.58 | 15 | 198.9 |  |  | 197.5 | 106.805 | 90.695
CPT_WFS1_2 | 1 | 10.44 | 5.31 | 0.11409 | 0.2381 | 2.135 | 5.408 | 5.195 | 0.0251 |  | SAND | 3 | 19.5 | PC | 0.58 | 15 | 198.9 |  |  | 197.89 | 107.01 | 90.88
CPT_WFS1_2 | 1 | 10.46 | 5.158 | 0.12198 | 0.2631 | 2.352 | 5.264 | 5.051 | 0.0292 |  | SAND | 3 | 19.5 | PC | 0.58 | 15 | 198.9 |  |  | 198.28 | 107.215 | 91.065
CPT_WFS1_2 | 1 | 10.48 | 5.259 | 0.13999 | 0.3585 | 2.73 | 5.391 | 5.177 | 0.0402 |  | SAND | 3 | 19.5 | PC | 0.58 | 15 | 198.9 |  |  | 198.67 | 107.42 | 91.25
CPT_WFS1_2 | 1 | 10.5 | 5.5 | 0.14436 | 0.5232 | 2.65 | 5.7 | 5.486 | 0.0679 |  | SAND | 3 | 19.5 | PC | 0.58 | 15 | 198.9 |  |  | 199.06 | 107.625 | 91.435
CPT_WFS1_2 | 1 | 10.52 | 5.784 | 0.13728 | 0.3761 | 2.407 | 5.979 | 5.765 | 0.0622 |  | SAND | 3 | 19.5 | PC | 0.58 | 15 | 198.9 |  |  | 199.45 | 107.83 | 91.62
CPT_WFS1_2 | 1 | 10.54 | 5.467 | 0.14153 | 0.2436 | 2.517 | 5.571 | 5.356 | 0.0262 |  | SAND | 3 | 19.5 | PC | 0.58 | 15 | 198.9 |  |  | 199.84 | 108.035 | 91.805
CPT_WFS1_2 | 1 | 10.56 | 4.902 | 0.14314 | 0.2963 | 2.754 | 5.023 | 4.808 | 0.0378 |  | SAND | 3 | 19.5 | PC | 0.58 | 15 | 198.9 |  |  | 200.23 | 108.24 | 91.99
CPT_WFS1_2 | 1 | 10.58 | 4.363 | 0.14226 | 0.3195 | 3.1 | 4.492 | 4.277 | 0.0474 |  | SAND | 3 | 19.5 | PC | 0.58 | 15 | 198.9 |  |  | 200.62 | 108.445 | 92.175
CPT_WFS1_2 | 1 | 10.6 | 4.143 | 0.13198 | 0.3316 | 3.169 | 4.284 | 4.068 | 0.0563 |  | SAND | 3 | 19.5 | PC | 0.58 | 15 | 198.9 |  |  | 201.01 | 108.65 | 92.36
CPT_WFS1_2 | 1 | 10.62 | 4.139 | 0.10972 | 0.3246 | 2.65 | 4.274 | 4.057 | 0.0531 |  | SAND | 3 | 19.5 | PC | 0.58 | 15 | 198.9 |  |  | 201.4 | 108.855 | 92.545
CPT_WFS1_2 | 1 | 10.64 | 4.075 | 0.10023 | 0.368 | 2.451 | 4.223 | 4.006 | 0.0609 |  | SAND | 3 | 19.5 | PC | 0.58 | 15 | 198.9 |  |  | 201.79 | 109.06 | 92.73
CPT_WFS1_2 | 1 | 10.66 | 3.963 | 0.099015 | 0.3908 | 2.492 | 4.127 | 3.91 | 0.0727 |  | SAND | 3 | 19.5 | PC | 0.58 | 15 | 198.9 |  |  | 202.18 | 109.265 | 92.915
CPT_WFS1_2 | 1 | 10.68 | 3.915 | 0.097724 | 0.3975 | 2.494 | 4.079 | 3.861 | 0.0735 |  | SAND | 3 | 19.5 | PC | 0.58 | 15 | 198.9 |  |  | 202.57 | 109.47 | 93.1
CPT_WFS1_2 | 1 | 10.7 | 3.896 | 0.10408 | 0.3996 | 2.679 | 4.069 | 3.851 | 0.0788 |  | SAND | 3 | 19.5 | PC | 0.58 | 15 | 198.9 |  |  | 202.96 | 109.675 | 93.285
CPT_WFS1_2 | 1 | 10.72 | 3.988 | 0.10582 | 0.3828 | 2.672 | 4.15 | 3.931 | 0.0705 |  | SAND | 3 | 19.5 | PC | 0.58 | 15 | 198.9 |  |  | 203.35 | 109.88 | 93.47
CPT_WFS1_2 | 1 | 10.74 | 4.043 | 0.10366 | 0.3951 | 2.564 | 4.208 | 3.989 | 0.0714 |  | SAND | 3 | 19.5 | PC | 0.58 | 15 | 198.9 |  |  | 203.74 | 110.085 | 93.655
CPT_WFS1_2 | 1 | 10.76 | 4.042 | 0.097546 | 0.4061 | 2.411 | 4.209 | 3.99 | 0.0728 |  | SAND | 3 | 19.5 | PC | 0.58 | 15 | 198.9 |  |  | 204.13 | 110.29 | 93.84
CPT_WFS1_2 | 1 | 10.78 | 4.09 | 0.094791 | 0.445 | 2.337 | 4.269 | 4.05 | 0.0789 |  | SAND | 3 | 19.5 | PC | 0.58 | 15 | 198.9 |  |  | 204.52 | 110.495 | 94.025
CPT_WFS1_2 | 1 | 10.8 | 4.335 | 0.10569 | 0.5312 | 2.508 | 4.546 | 4.326 | 0.0914 |  | SAND | 3 | 19.5 | PC | 0.58 | 15 | 198.9 |  |  | 204.91 | 110.7 | 94.21
CPT_WFS1_2 | 1 | 10.82 | 5.263 | 0.11404 | 0.6287 | 2.346 | 5.512 | 5.291 | 0.0914 |  | SAND | 3 | 19.5 | PC | 0.58 | 15 | 198.9 |  |  | 205.3 | 110.905 | 94.395
CPT_WFS1_2 | 1 | 10.84 | 8.651 | 0.1138 | 0.5896 | 1.658 | 8.911 | 8.69 | 0.0596 |  | SAND | 3 | 19.5 | PC | 0.58 | 15 | 198.9 |  |  | 205.69 | 111.11 | 94.58
CPT_WFS1_2 | 1 | 10.86 | 16.54 | 0.11893 | 0.3228 | 0.758 | 16.754 | 16.533 | 0.0248 |  | SAND | 3 | 19.5 | PC | 0.58 | 15 | 198.9 |  |  | 206.08 | 111.315 | 94.765
CPT_WFS1_2 | 1 | 10.88 | 26.61 | 0.14071 | 0.0778 | 0.55 | 26.666 | 26.444 | 0.001 |  | SAND | 3 | 19.5 | PC | 0.58 | 15 | 198.9 |  |  | 206.47 | 111.52 | 94.95
CPT_WFS1_2 | 1 | 10.9 | 33.64 | 0.1768 | 0.1297 | 0.549 | 33.691 | 33.469 | 0.0004 |  | SAND | 3 | 19.5 | PC | 0.58 | 15 | 198.9 |  |  | 206.86 | 111.725 | 95.135
CPT_WFS1_2 | 1 | 10.92 | 39.13 | 0.21924 | 0.0951 | 0.588 | 39.175 | 38.953 | 0 |  | SAND | 3 | 19.5 | PC | 0.58 | 15 | 198.9 |  |  | 207.25 | 111.93 | 95.32
CPT_WFS1_2 | 1 | 10.94 | 42.144 | 0.25482 | 0.0598 | 0.62 | 42.171 | 41.948 | -0.0011 |  | SAND | 3 | 19.5 | PC | 0.58 | 15 | 198.9 |  |  | 207.64 | 112.135 | 95.505
CPT_WFS1_2 | 1 | 10.96 | 44.513 | 0.28384 | 0.0402 | 0.649 | 44.534 | 44.311 | -0.0013 |  | SAND | 3 | 19.5 | PC | 0.58 | 15 | 198.9 |  |  | 208.03 | 112.34 | 95.69
CPT_WFS1_2 | 1 | 10.98 | 46.108 | 0.31056 | 0.0056 | 0.678 | 46.118 | 45.895 | -0.0018 |  | SAND | 3 | 19.5 | PC | 0.58 | 15 | 198.9 |  |  | 208.42 | 112.545 | 95.875
CPT_WFS1_2 | 1 | 11 | 47.777 | 0.33946 | -0.0057 | 0.717 | 47.775 | 47.55 | -0.0024 |  | SAND | 3 | 19.5 | PC | 0.58 | 15 | 198.9 |  |  | 208.81 | 112.75 | 96.06
CPT_WFS1_2 | 1 | 11.02 | 48.866 | 0.36908 | -0.0098 | 0.759 | 48.861 | 48.636 | -0.0025 |  | SAND | 3 | 19.5 | PC | 0.58 | 15 | 198.9 |  |  | 209.2 | 112.955 | 96.245
CPT_WFS1_2 | 1 | 11.04 | 49.914 | 0.39576 | -0.023 | 0.794 | 49.908 | 49.683 | -0.0025 |  | SAND | 3 | 19.5 | PC | 0.58 | 15 | 198.9 |  |  | 209.59 | 113.16 | 96.43
CPT_WFS1_2 | 1 | 11.06 | 49.984 | 0.41667 | -0.0286 | 0.833 | 49.97 | 49.745 | -0.0029 |  | SAND | 3 | 19.5 | PC | 0.58 | 15 | 198.9 |  |  | 209.98 | 113.365 | 96.615
CPT_WFS1_2 | 1 | 11.08 | 49.82 | 0.43554 | -0.0153 | 0.873 | 49.815 | 49.589 | -0.0025 |  | SAND | 3 | 19.5 | PC | 0.58 | 15 | 198.9 |  |  | 210.37 | 113.57 | 96.8
CPT_WFS1_2 | 1 | 11.1 | 49.318 | 0.46176 | -0.0032 | 0.935 | 49.316 | 49.09 | -0.0023 |  | SAND | 3 | 19.5 | PC | 0.58 | 15 | 198.9 |  |  | 210.76 | 113.775 | 96.985
CPT_WFS1_2 | 1 | 11.12 | 48.472 | 0.48654 | 0.0039 | 1.002 | 48.471 | 48.244 | -0.0024 |  | SAND | 3 | 19.5 | PC | 0.58 | 15 | 198.9 |  |  | 211.15 | 113.98 | 97.17
CPT_WFS1_2 | 1 | 11.14 | 47.829 | 0.50445 | -0.0011 | 1.051 | 47.83 | 47.602 | -0.0023 |  | SAND | 3 | 19.5 | PC | 0.58 | 15 | 198.9 |  |  | 211.54 | 114.185 | 97.355
CPT_WFS1_2 | 1 | 11.16 | 46.646 | 0.51062 | -0.0042 | 1.087 | 46.646 | 46.419 | -0.0024 |  | SAND | 3 | 19.5 | PC | 0.58 | 15 | 198.9 |  |  | 211.93 | 114.39 | 97.54
CPT_WFS1_2 | 1 | 11.18 | 45.077 | 0.51026 | 0.0038 | 1.122 | 45.077 | 44.849 | -0.0025 |  | SAND | 3 | 19.5 | PC | 0.58 | 15 | 198.9 |  |  | 212.32 | 114.595 | 97.725
CPT_WFS1_2 | 1 | 11.2 | 43.257 | 0.50215 | 0.0026 | 1.149 | 43.259 | 43.031 | -0.0025 |  | SAND | 3 | 19.5 | PC | 0.58 | 15 | 198.9 |  |  | 212.71 | 114.8 | 97.91
CPT_WFS1_2 | 1 | 11.22 | 41.538 | 0.47984 | 0.0007 | 1.14 | 41.542 | 41.313 | -0.0025 |  | SAND | 3 | 19.5 | PC | 0.58 | 15 | 198.9 |  |  | 213.1 | 115.005 | 98.095
CPT_WFS1_2 | 1 | 11.24 | 39.907 | 0.44034 | -0.0046 | 1.09 | 39.906 | 39.677 | -0.0029 |  | SAND | 3 | 19.5 | PC | 0.58 | 15 | 198.9 |  |  | 213.49 | 115.21 | 98.28
CPT_WFS1_2 | 1 | 11.26 | 38.296 | 0.38057 | -0.0114 | 0.984 | 38.293 | 38.063 | -0.0032 |  | SAND | 3 | 19.5 | PC | 0.58 | 15 | 198.9 |  |  | 213.88 | 115.415 | 98.465
CPT_WFS1_2 | 1 | 11.28 | 36.325 | 0.33602 | -0.0108 | 0.917 | 36.32 | 36.09 | -0.0034 |  | SAND | 3 | 19.5 | PC | 0.58 | 15 | 198.9 |  |  | 214.27 | 115.62 | 98.65
CPT_WFS1_2 | 1 | 11.3 | 34.229 | 0.31179 | -0.045 | 0.901 | 34.218 | 33.987 | -0.0041 |  | SAND | 3 | 19.5 | PC | 0.58 | 15 | 198.9 |  |  | 214.66 | 115.825 | 98.835
CPT_WFS1_2 | 1 | 11.32 | 31.904 | 0.30502 | -0.0813 | 0.943 | 31.874 | 31.643 | -0.0059 |  | SAND | 3 | 19.5 | PC | 0.58 | 15 | 198.9 |  |  | 215.05 | 116.03 | 99.02
CPT_WFS1_2 | 1 | 11.34 | 29.787 | 0.31181 | -0.1151 | 1.027 | 29.745 | 29.513 | -0.0073 |  | SAND | 3 | 19.5 | PC | 0.58 | 15 | 198.9 |  |  | 215.44 | 116.235 | 99.205
CPT_WFS1_2 | 1 | 11.36 | 27.449 | 0.34126 | -0.1525 | 1.2 | 27.387 | 27.156 | -0.0096 |  | SAND | 3 | 19.5 | PC | 0.58 | 15 | 198.9 |  |  | 215.83 | 116.44 | 99.39
CPT_WFS1_2 | 1 | 11.38 | 24.733 | 0.40754 | -0.1457 | 1.631 | 24.671 | 24.439 | -0.0108 |  | SAND | 3 | 19.5 | PC | 0.58 | 15 | 198.9 |  |  | 216.22 | 116.645 | 99.575
CPT_WFS1_2 | 1 | 11.4 | 22.253 | 0.44741 | -0.1343 | 1.916 | 22.196 | 21.963 | -0.0114 |  | SAND | 3 | 19.5 | PC | 0.58 | 15 | 198.9 |  |  | 216.61 | 116.85 | 99.76
CPT_WFS1_2 | 1 | 11.42 | 19.229 | 0.42831 | -0.123 | 2.126 | 19.178 | 18.945 | -0.0125 |  | SAND | 3 | 19.5 | PC | 0.58 | 15 | 198.9 |  |  | 217 | 117.055 | 99.945
CPT_WFS1_2 | 1 | 11.44 | 16.455 | 0.40412 | -0.1103 | 2.39 | 16.407 | 16.174 | -0.0142 |  | SAND | 3 | 19.5 | PC | 0.58 | 15 | 198.9 |  |  | 217.39 | 117.26 | 100.13
CPT_WFS1_2 | 1 | 11.46 | 14.44 | 0.36184 | 0.0077 | 2.483 | 14.413 | 14.179 | -0.0127 |  | SAND | 3 | 19.5 | PC | 0.58 | 15 | 198.9 |  |  | 217.78 | 117.465 | 100.315
CPT_WFS1_2 | 1 | 11.48 | 14.018 | 0.31631 | 0.2294 | 2.229 | 14.102 | 13.867 | 0.006 |  | SAND | 3 | 19.5 | PC | 0.58 | 15 | 198.9 |  |  | 218.17 | 117.67 | 100.5
CPT_WFS1_2 | 1 | 11.5 | 15.29 | 0.28441 | 0.3211 | 1.901 | 15.403 | 15.169 | 0.0101 |  | SAND | 3 | 19.5 | PC | 0.58 | 15 | 198.9 |  |  | 218.56 | 117.875 | 100.685
CPT_WFS1_2 | 1 | 11.52 | 18.955 | 0.25835 | 0.2174 | 1.442 | 19.077 | 18.842 | 0.0095 |  | SAND | 3 | 19.5 | PC | 0.58 | 15 | 198.9 |  |  | 218.95 | 118.08 | 100.87
CPT_WFS1_2 | 1 | 11.54 | 22.366 | 0.20546 | 0.0034 | 0.969 | 22.391 | 22.156 | -0.0025 |  | SAND | 3 | 19.5 | PC | 0.58 | 15 | 198.9 |  |  | 219.34 | 118.285 | 101.055
CPT_WFS1_2 | 1 | 11.56 | 23.141 | 0.17413 | -0.0917 | 0.756 | 23.11 | 22.874 | -0.0083 |  | SAND | 3 | 19.5 | PC | 0.58 | 15 | 198.9 |  |  | 219.73 | 118.49 | 101.24
CPT_WFS1_2 | 1 | 11.58 | 22.54 | 0.14378 | -0.1288 | 0.629 | 22.489 | 22.253 | -0.0106 |  | SAND | 3 | 19.5 | PC | 0.58 | 15 | 198.9 |  |  | 220.12 | 118.695 | 101.425
CPT_WFS1_2 | 1 | 11.6 | 21.883 | 0.12347 | -0.1355 | 0.557 | 21.826 | 21.589 | -0.0118 |  | SAND | 3 | 19.5 | PC | 0.58 | 15 | 198.9 |  |  | 220.51 | 118.9 | 101.61
CPT_WFS1_2 | 1 | 11.62 | 21.107 | 0.13585 | -0.1292 | 0.637 | 21.05 | 20.813 | -0.0121 |  | SAND | 3 | 19.5 | PC | 0.58 | 15 | 198.9 |  |  | 220.9 | 119.105 | 101.795
CPT_WFS1_2 | 1 | 11.64 | 20.078 | 0.17428 | -0.1218 | 0.853 | 20.03 | 19.792 | -0.0117 |  | SAND | 3 | 19.5 | PC | 0.58 | 15 | 198.9 |  |  | 221.29 | 119.31 | 101.98
CPT_WFS1_2 | 1 | 11.66 | 18.75 | 0.25159 | -0.1408 | 1.311 | 18.695 | 18.457 | -0.0134 |  | SAND | 3 | 19.5 | PC | 0.58 | 15 | 198.9 |  |  | 221.68 | 119.515 | 102.165
CPT_WFS1_2 | 1 | 11.68 | 16.572 | 0.32736 | -0.1645 | 1.862 | 16.506 | 16.268 | -0.017 |  | SAND | 3 | 19.5 | PC | 0.58 | 15 | 198.9 |  |  | 222.07 | 119.72 | 102.35
CPT_WFS1_2 | 1 | 11.7 | 13.384 | 0.34117 | -0.1781 | 2.319 | 13.31 | 13.072 | -0.0225 |  | SAND | 3 | 19.5 | PC | 0.58 | 15 | 198.9 |  |  | 222.46 | 119.925 | 102.535
CPT_WFS1_2 | 1 | 11.72 | 10.564 | 0.30211 | -0.1658 | 2.63 | 10.491 | 10.252 | -0.0285 |  | SAND | 3 | 19.5 | PC | 0.58 | 15 | 198.9 |  |  | 222.85 | 120.13 | 102.72
CPT_WFS1_2 | 1 | 11.74 | 8.604 | 0.26395 | -0.0798 | 2.844 | 8.554 | 8.315 | -0.0283 |  | SAND | 3 | 19.5 | PC | 0.58 | 15 | 198.9 |  |  | 223.24 | 120.335 | 102.905
CPT_WFS1_2 | 1 | 11.76 | 6.757 | 0.24321 | -0.0378 | 3.308 | 6.741 | 6.501 | -0.0241 |  | SAND | 3 | 19.5 | PC | 0.58 | 15 | 198.9 |  |  | 223.63 | 120.54 | 103.09
CPT_WFS1_2 | 1 | 11.78 | 5.551 | 0.20475 | 0.0561 | 3.541 | 5.548 | 5.308 | -0.0234 |  | SAND | 3 | 19.5 | PC | 0.58 | 15 | 198.9 |  |  | 224.02 | 120.745 | 103.275
CPT_WFS1_2 | 1 | 11.8 | 4.638 | 0.16678 | 0.2889 | 3.471 | 4.729 | 4.488 | 0.022 |  | SAND/CLAY | 4 | 18 | PC | 0.58 | 15 | 198.9 |  |  | 224.41 | 120.95 | 103.46
CPT_WFS1_2 | 1 | 11.82 | 4.376 | 0.13253 | 0.4853 | 3.023 | 4.541 | 4.3 | 0.064 |  | SAND/CLAY | 4 | 18 | PC | 0.58 | 15 | 198.9 |  |  | 224.77 | 121.155 | 103.615
CPT_WFS1_2 | 1 | 11.84 | 4.376 | 0.11417 | 0.7002 | 2.61 | 4.649 | 4.408 | 0.1205 |  | SAND/CLAY | 4 | 18 | PC | 0.58 | 15 | 198.9 |  |  | 225.13 | 121.36 | 103.77
CPT_WFS1_2 | 1 | 11.86 | 4.541 | 0.099391 | 0.8033 | 2.217 | 4.868 | 4.627 | 0.1427 |  | SAND/CLAY | 4 | 18 | PC | 0.58 | 15 | 198.9 |  |  | 225.49 | 121.565 | 103.925
CPT_WFS1_2 | 1 | 11.88 | 4.527 | 0.093184 | 0.8043 | 2.04 | 4.867 | 4.625 | 0.1492 |  | SAND/CLAY | 4 | 18 | PC | 0.58 | 15 | 198.9 |  |  | 225.85 | 121.77 | 104.08
CPT_WFS1_2 | 1 | 11.9 | 4.441 | 0.090903 | 0.8706 | 2.028 | 4.782 | 4.54 | 0.1527 |  | SAND/CLAY | 4 | 18 | PC | 0.58 | 15 | 198.9 |  |  | 226.21 | 121.975 | 104.235
CPT_WFS1_2 | 1 | 11.92 | 4.06 | 0.092992 | 0.9856 | 2.223 | 4.463 | 4.22 | 0.1993 |  | SAND/CLAY | 4 | 18 | PC | 0.58 | 15 | 198.9 |  |  | 226.57 | 122.18 | 104.39
CPT_WFS1_2 | 1 | 11.94 | 3.9 | 0.096817 | 1.125 | 2.47 | 4.35 | 4.107 | 0.2317 |  | SAND/CLAY | 4 | 18 | PC | 0.58 | 15 | 198.9 |  |  | 226.93 | 122.385 | 104.545
CPT_WFS1_2 | 1 | 11.96 | 3.717 | 0.098207 | 1.2246 | 2.616 | 4.219 | 3.975 | 0.2705 |  | SAND/CLAY | 4 | 18 | PC | 0.58 | 15 | 198.9 |  |  | 227.29 | 122.59 | 104.7
CPT_WFS1_2 | 1 | 11.98 | 3.707 | 0.090827 | 1.2247 | 2.46 | 4.23 | 3.986 | 0.2825 |  | SAND/CLAY | 4 | 18 | PC | 0.58 | 15 | 198.9 |  |  | 227.65 | 122.795 | 104.855
CPT_WFS1_2 | 1 | 12 | 3.777 | 0.090834 | 1.1452 | 2.424 | 4.27 | 4.025 | 0.2618 |  | SAND/CLAY | 4 | 18 | PC | 0.58 | 15 | 198.9 |  |  | 228.01 | 123 | 105.01
CPT_WFS1_2 | 1 | 12.02 | 3.823 | 0.091245 | 1.1029 | 2.398 | 4.294 | 4.049 | 0.2475 |  | SAND/CLAY | 4 | 18 | PC | 0.58 | 15 | 198.9 |  |  | 228.37 | 123.205 | 105.165
CPT_WFS1_2 | 1 | 12.04 | 3.831 | 0.089614 | 1.0922 | 2.338 | 4.287 | 4.042 | 0.2387 |  | SAND/CLAY | 4 | 18 | PC | 0.58 | 15 | 198.9 |  |  | 228.73 | 123.41 | 105.32
CPT_WFS1_2 | 1 | 12.06 | 3.822 | 0.094558 | 1.0936 | 2.478 | 4.273 | 4.027 | 0.2368 |  | SAND/CLAY | 4 | 18 | PC | 0.58 | 15 | 198.9 |  |  | 229.09 | 123.615 | 105.475
CPT_WFS1_2 | 1 | 12.08 | 3.841 | 0.097091 | 1.1266 | 2.533 | 4.311 | 4.065 | 0.2454 |  | SAND/CLAY | 4 | 18 | PC | 0.58 | 15 | 198.9 |  |  | 229.45 | 123.82 | 105.63
CPT_WFS1_2 | 1 | 12.1 | 3.919 | 0.10187 | 1.136 | 2.637 | 4.396 | 4.149 | 0.2441 |  | SAND/CLAY | 4 | 18 | PC | 0.58 | 15 | 198.9 |  |  | 229.81 | 124.025 | 105.785
CPT_WFS1_2 | 1 | 12.12 | 4.01 | 0.10081 | 1.0835 | 2.523 | 4.48 | 4.234 | 0.236 |  | SAND/CLAY | 4 | 18 | PC | 0.58 | 15 | 198.9 |  |  | 230.17 | 124.23 | 105.94
CPT_WFS1_2 | 1 | 12.14 | 4.04 | 0.098227 | 1.0372 | 2.407 | 4.475 | 4.228 | 0.2163 |  | SAND/CLAY | 4 | 18 | PC | 0.58 | 15 | 198.9 |  |  | 230.53 | 124.435 | 106.095
CPT_WFS1_2 | 1 | 12.16 | 3.996 | 0.096981 | 1.0536 | 2.41 | 4.436 | 4.189 | 0.2214 |  | SAND/CLAY | 4 | 18 | PC | 0.58 | 15 | 198.9 |  |  | 230.89 | 124.64 | 106.25
CPT_WFS1_2 | 1 | 12.18 | 3.955 | 0.11189 | 1.0524 | 2.84 | 4.381 | 4.133 | 0.2158 |  | SAND/CLAY | 4 | 18 | PC | 0.58 | 15 | 198.9 |  |  | 231.25 | 124.845 | 106.405
CPT_WFS1_2 | 1 | 12.2 | 4.133 | 0.1214 | 1.0842 | 2.992 | 4.601 | 4.352 | 0.2282 |  | SAND/CLAY | 4 | 18 | PC | 0.58 | 15 | 198.9 |  |  | 231.61 | 125.05 | 106.56
CPT_WFS1_2 | 1 | 12.22 | 4.545 | 0.10624 | 1.0427 | 2.409 | 4.992 | 4.743 | 0.1988 |  | SAND/CLAY | 4 | 18 | PC | 0.58 | 15 | 198.9 |  |  | 231.97 | 125.255 | 106.715
CPT_WFS1_2 | 1 | 12.24 | 4.792 | 0.09662 | 0.89 | 2.047 | 5.192 | 4.943 | 0.1681 |  | SAND/CLAY | 4 | 18 | PC | 0.58 | 15 | 198.9 |  |  | 232.33 | 125.46 | 106.87
CPT_WFS1_2 | 1 | 12.26 | 5.057 | 0.09243 | 0.9601 | 1.857 | 5.438 | 5.188 | 0.1512 |  | SAND/CLAY | 4 | 18 | PC | 0.58 | 15 | 198.9 |  |  | 232.69 | 125.665 | 107.025
CPT_WFS1_2 | 1 | 12.28 | 5.352 | 0.093024 | 1.1944 | 1.763 | 5.827 | 5.577 | 0.1807 |  | SAND/CLAY | 4 | 18 | PC | 0.58 | 15 | 198.9 |  |  | 233.05 | 125.87 | 107.18
CPT_WFS1_2 | 1 | 12.3 | 6.256 | 0.11174 | 1.2821 | 1.858 | 6.798 | 6.548 | 0.1784 |  | SAND/CLAY | 4 | 18 | PC | 0.58 | 15 | 198.9 |  |  | 233.41 | 126.075 | 107.335
CPT_WFS1_2 | 1 | 12.32 | 7.821 | 0.12049 | 0.713 | 1.634 | 8.224 | 7.974 | 0.1061 |  | SAND/CLAY | 4 | 18 | PC | 0.58 | 15 | 198.9 |  |  | 233.77 | 126.28 | 107.49
CPT_WFS1_2 | 1 | 12.34 | 9.348 | 0.12615 | 0.2677 | 1.4 | 9.504 | 9.253 | 0.0271 |  | SAND/CLAY | 4 | 18 | PC | 0.58 | 15 | 198.9 |  |  | 234.13 | 126.485 | 107.645
CPT_WFS1_2 | 1 | 12.36 | 10.378 | 0.14595 | 0.1231 | 1.446 | 10.441 | 10.19 | 0.0026 |  | SAND/CLAY | 4 | 18 | PC | 0.58 | 15 | 198.9 |  |  | 234.49 | 126.69 | 107.8
CPT_WFS1_2 | 1 | 12.38 | 10.411 | 0.18715 | 0.1233 | 1.781 | 10.462 | 10.21 | -0.0002 |  | SAND/CLAY | 4 | 18 | PC | 0.58 | 15 | 198.9 |  |  | 234.85 | 126.895 | 107.955
CPT_WFS1_2 | 1 | 12.4 | 9.748 | 0.21713 | 0.0871 | 2.15 | 9.801 | 9.549 | 0.0001 |  | SAND/CLAY | 4 | 18 | PC | 0.58 | 15 | 198.9 |  |  | 235.21 | 127.1 | 108.11
CPT_WFS1_2 | 1 | 12.42 | 8.913 | 0.22189 | 0.06 | 2.429 | 8.941 | 8.688 | -0.0068 |  | SAND/CLAY | 4 | 18 | PC | 0.58 | 15 | 198.9 |  |  | 235.57 | 127.305 | 108.265
CPT_WFS1_2 | 1 | 12.44 | 8.065 | 0.20492 | 0.1181 | 2.469 | 8.101 | 7.848 | -0.0048 |  | SAND/CLAY | 4 | 18 | PC | 0.58 | 15 | 198.9 |  |  | 235.93 | 127.51 | 108.42
CPT_WFS1_2 | 1 | 12.46 | 6.894 | 0.18863 | 0.2433 | 2.625 | 6.972 | 6.718 | 0.0092 |  | SAND/CLAY | 4 | 18 | PC | 0.58 | 15 | 198.9 |  |  | 236.29 | 127.715 | 108.575
CPT_WFS1_2 | 1 | 12.48 | 5.966 | 0.17748 | 0.507 | 2.911 | 6.139 | 5.885 | 0.0493 |  | SAND/CLAY | 4 | 18 | PC | 0.58 | 15 | 198.9 |  |  | 236.65 | 127.92 | 108.73
CPT_WFS1_2 | 1 | 12.5 | 5.308 | 0.17252 | 0.5914 | 3.193 | 5.558 | 5.304 | 0.0886 |  | SAND/CLAY | 4 | 18 | PC | 0.58 | 15 | 198.9 |  |  | 237.01 | 128.125 | 108.885
CPT_WFS1_2 | 1 | 12.52 | 5.593 | 0.16439 | 0.7297 | 3.087 | 5.881 | 5.626 | 0.0994 |  | SAND/CLAY | 4 | 18 | PC | 0.58 | 15 | 198.9 |  |  | 237.37 | 128.33 | 109.04
CPT_WFS1_2 | 1 | 12.54 | 7.577 | 0.15784 | 0.673 | 2.345 | 7.882 | 7.627 | 0.079 |  | SAND/CLAY | 4 | 18 | PC | 0.58 | 15 | 198.9 |  |  | 237.73 | 128.535 | 109.195
CPT_WFS1_2 | 1 | 12.56 | 9.906 | 0.16529 | 0.4197 | 1.847 | 10.122 | 9.866 | 0.0398 |  | SAND/CLAY | 4 | 18 | PC | 0.58 | 15 | 198.9 |  |  | 238.09 | 128.74 | 109.35
CPT_WFS1_2 | 1 | 12.58 | 11.886 | 0.17991 | 0.1509 | 1.61 | 11.978 | 11.722 | 0.0079 |  | SAND/CLAY | 4 | 18 | PC | 0.58 | 15 | 198.9 |  |  | 238.45 | 128.945 | 109.505
CPT_WFS1_2 | 1 | 12.6 | 12.446 | 0.1944 | 0.0814 | 1.557 | 12.483 | 12.226 | -0.0031 |  | SAND/CLAY | 4 | 18 | PC | 0.58 | 15 | 198.9 |  |  | 238.81 | 129.15 | 109.66
CPT_WFS1_2 | 1 | 12.62 | 12 | 0.19297 | 0.0938 | 1.596 | 12.038 | 11.781 | -0.0031 |  | SAND/CLAY | 4 | 18 | PC | 0.58 | 15 | 198.9 |  |  | 239.17 | 129.355 | 109.815
CPT_WFS1_2 | 1 | 12.64 | 11.307 | 0.1844 | 0.2342 | 1.62 | 11.384 | 11.127 | 0.0051 |  | SAND/CLAY | 4 | 18 | PC | 0.58 | 15 | 198.9 |  |  | 239.53 | 129.56 | 109.97
CPT_WFS1_2 | 1 | 12.66 | 11.062 | 0.17647 | 0.3226 | 1.603 | 11.194 | 10.937 | 0.0172 |  | SAND/CLAY | 4 | 18 | PC | 0.58 | 15 | 198.9 |  |  | 239.89 | 129.765 | 110.125
CPT_WFS1_2 | 1 | 12.68 | 11.961 | 0.16149 | 0.1959 | 1.401 | 12.059 | 11.801 | 0.0091 |  | SAND/CLAY | 4 | 18 | PC | 0.58 | 15 | 198.9 |  |  | 240.25 | 129.97 | 110.28
CPT_WFS1_2 | 1 | 12.7 | 14.04 | 0.13793 | 0.0939 | 1.024 | 14.105 | 13.847 | 0.002 |  | SAND/CLAY | 4 | 18 | PC | 0.58 | 15 | 198.9 |  |  | 240.61 | 130.175 | 110.435
CPT_WFS1_2 | 1 | 12.72 | 16.569 | 0.12318 | 0.0116 | 0.776 | 16.575 | 16.317 | -0.0068 |  | SAND/CLAY | 4 | 18 | PC | 0.58 | 15 | 198.9 |  |  | 240.97 | 130.38 | 110.59
CPT_WFS1_2 | 1 | 12.74 | 17.744 | 0.11264 | 0.0496 | 0.647 | 17.758 | 17.499 | -0.0053 |  | SAND/CLAY | 4 | 18 | PC | 0.58 | 15 | 198.9 |  |  | 241.33 | 130.585 | 110.745
CPT_WFS1_2 | 1 | 12.76 | 18.185 | 0.11195 | 0.0554 | 0.619 | 18.212 | 17.953 | -0.0035 |  | SAND/CLAY | 4 | 18 | PC | 0.58 | 15 | 198.9 |  |  | 241.69 | 130.79 | 110.9
CPT_WFS1_2 | 1 | 12.78 | 18.288 | 0.11316 | -0.0172 | 0.619 | 18.296 | 18.036 | -0.006 |  | SAND/CLAY | 4 | 18 | PC | 0.58 | 15 | 198.9 |  |  | 242.05 | 130.995 | 111.055
CPT_WFS1_2 | 1 | 12.8 | 18.083 | 0.11872 | -0.0789 | 0.655 | 18.054 | 17.794 | -0.0111 |  | SAND/CLAY | 4 | 18 | PC | 0.58 | 15 | 198.9 |  |  | 242.41 | 131.2 | 111.21
CPT_WFS1_2 | 1 | 12.82 | 17.865 | 0.13361 | -0.0722 | 0.744 | 17.834 | 17.574 | -0.0114 |  | SAND/CLAY | 4 | 18 | PC | 0.58 | 15 | 198.9 |  |  | 242.77 | 131.405 | 111.365
CPT_WFS1_2 | 1 | 12.84 | 17.088 | 0.16376 | -0.0826 | 0.942 | 17.056 | 16.795 | -0.0122 |  | SAND/CLAY | 4 | 18 | PC | 0.58 | 15 | 198.9 |  |  | 243.13 | 131.61 | 111.52
CPT_WFS1_2 | 1 | 12.86 | 15.701 | 0.19903 | -0.1074 | 1.226 | 15.66 | 15.399 | -0.0148 |  | SAND/CLAY | 4 | 18 | PC | 0.58 | 15 | 198.9 |  |  | 243.49 | 131.815 | 111.675
CPT_WFS1_2 | 1 | 12.88 | 13.701 | 0.25013 | -0.1363 | 1.743 | 13.647 | 13.385 | -0.0192 |  | SAND/CLAY | 4 | 18 | PC | 0.58 | 15 | 198.9 |  |  | 243.85 | 132.02 | 111.83
CPT_WFS1_2 | 1 | 12.9 | 12.361 | 0.27698 | -0.1361 | 2.158 | 12.303 | 12.041 | -0.0221 |  | SAND/CLAY | 4 | 18 | PC | 0.58 | 15 | 198.9 |  |  | 244.21 | 132.225 | 111.985
CPT_WFS1_2 | 1 | 12.92 | 10.801 | 0.28084 | -0.1254 | 2.468 | 10.746 | 10.483 | -0.0249 |  | SAND/CLAY | 4 | 18 | PC | 0.58 | 15 | 198.9 |  |  | 244.57 | 132.43 | 112.14
CPT_WFS1_2 | 1 | 12.94 | 9.138 | 0.26185 | -0.0499 | 2.746 | 9.102 | 8.84 | -0.024 |  | SAND/CLAY | 4 | 18 | PC | 0.58 | 15 | 198.9 |  |  | 244.93 | 132.635 | 112.295
CPT_WFS1_2 | 1 | 12.96 | 7.967 | 0.24096 | 0.0632 | 2.973 | 7.972 | 7.709 | -0.0153 |  | SAND/CLAY | 4 | 18 | PC | 0.58 | 15 | 198.9 |  |  | 245.29 | 132.84 | 112.45
CPT_WFS1_2 | 1 | 12.98 | 7.249 | 0.2214 | 0.3521 | 3.042 | 7.352 | 7.088 | 0.0161 |  | SAND/CLAY | 4 | 18 | PC | 0.58 | 15 | 198.9 |  |  | 245.65 | 133.045 | 112.605
CPT_WFS1_2 | 1 | 13 | 7.67 | 0.21074 | 0.6109 | 2.844 | 7.901 | 7.637 | 0.0545 |  | SAND/CLAY | 4 | 18 | PC | 0.58 | 15 | 198.9 |  |  | 246.01 | 133.25 | 112.76
CPT_WFS1_2 | 1 | 13.02 | 9.613 | 0.19049 | 0.4734 | 2.114 | 9.846 | 9.582 | 0.0448 |  | SAND/CLAY | 4 | 18 | PC | 0.58 | 15 | 198.9 |  |  | 246.37 | 133.455 | 112.915
CPT_WFS1_2 | 1 | 13.04 | 11.617 | 0.1709 | 0.1431 | 1.578 | 11.722 | 11.458 | 0.0106 |  | SAND/CLAY | 4 | 18 | PC | 0.58 | 15 | 198.9 |  |  | 246.73 | 133.66 | 113.07
CPT_WFS1_2 | 1 | 13.06 | 13.222 | 0.15506 | 0.0135 | 1.221 | 13.238 | 12.973 | -0.0071 |  | SAND/CLAY | 4 | 18 | PC | 0.58 | 15 | 198.9 |  |  | 247.09 | 133.865 | 113.225
CPT_WFS1_2 | 1 | 13.08 | 13.822 | 0.14014 | 0.0103 | 1.026 | 13.825 | 13.56 | -0.009 |  | SAND/CLAY | 4 | 18 | PC | 0.58 | 15 | 198.9 |  |  | 247.45 | 134.07 | 113.38
CPT_WFS1_2 | 1 | 13.1 | 14.095 | 0.11901 | -0.01 | 0.849 | 14.097 | 13.831 | -0.0091 |  | SAND/CLAY | 4 | 18 | PC | 0.58 | 15 | 198.9 |  |  | 247.81 | 134.275 | 113.535
CPT_WFS1_2 | 1 | 13.12 | 14.573 | 0.11724 | -0.0852 | 0.81 | 14.549 | 14.282 | -0.0132 |  | SAND/CLAY | 4 | 18 | PC | 0.58 | 15 | 198.9 |  |  | 248.17 | 134.48 | 113.69
CPT_WFS1_2 | 1 | 13.14 | 15.071 | 0.11156 | -0.1108 | 0.744 | 15.027 | 14.761 | -0.016 |  | SAND/CLAY | 4 | 18 | PC | 0.58 | 15 | 198.9 |  |  | 248.53 | 134.685 | 113.845
CPT_WFS1_2 | 1 | 13.16 | 15.72 | 0.10189 | -0.1037 | 0.654 | 15.676 | 15.409 | -0.0153 |  | SAND/CLAY | 4 | 18 | PC | 0.58 | 15 | 198.9 |  |  | 248.89 | 134.89 | 114
CPT_WFS1_2 | 1 | 13.18 | 16.888 | 0.092504 | -0.1204 | 0.556 | 16.839 | 16.572 | -0.0149 |  | SAND/CLAY | 4 | 18 | PC | 0.58 | 15 | 198.9 |  |  | 249.25 | 135.095 | 114.155
CPT_WFS1_2 | 1 | 13.2 | 18.102 | 0.097384 | -0.1357 | 0.552 | 18.047 | 17.779 | -0.0148 |  | SAND/CLAY | 4 | 18 | PC | 0.58 | 15 | 198.9 |  |  | 249.61 | 135.3 | 114.31
CPT_WFS1_2 | 1 | 13.22 | 18.911 | 0.09965 | -0.1376 | 0.534 | 18.855 | 18.587 | -0.0144 |  | SAND/CLAY | 4 | 18 | PC | 0.58 | 15 | 198.9 |  |  | 249.97 | 135.505 | 114.465
CPT_WFS1_2 | 1 | 13.24 | 19.461 | 0.098675 | -0.1456 | 0.513 | 19.4 | 19.131 | -0.0145 |  | SAND/CLAY | 4 | 18 | PC | 0.58 | 15 | 198.9 |  |  | 250.33 | 135.71 | 114.62
CPT_WFS1_2 | 1 | 13.26 | 19.693 | 0.10241 | -0.1468 | 0.521 | 19.631 | 19.362 | -0.0144 |  | SAND/CLAY | 4 | 18 | PC | 0.58 | 15 | 198.9 |  |  | 250.69 | 135.915 | 114.775
CPT_WFS1_2 | 1 | 13.28 | 19.729 | 0.10668 | -0.1594 | 0.54 | 19.665 | 19.395 | -0.0148 |  | SAND/CLAY | 4 | 18 | PC | 0.58 | 15 | 198.9 |  |  | 251.05 | 136.12 | 114.93
CPT_WFS1_2 | 1 | 13.3 | 19.492 | 0.12666 | -0.149 | 0.645 | 19.428 | 19.158 | -0.0149 |  | SAND/CLAY | 4 | 18 | PC | 0.58 | 15 | 198.9 |  |  | 251.41 | 136.325 | 115.085
CPT_WFS1_2 | 1 | 13.32 | 18.707 | 0.1774 | -0.1492 | 0.935 | 18.645 | 18.374 | -0.0153 |  | SAND/CLAY | 4 | 18 | PC | 0.58 | 15 | 198.9 |  |  | 251.77 | 136.53 | 115.24
CPT_WFS1_2 | 1 | 13.34 | 16.924 | 0.24045 | -0.165 | 1.361 | 16.856 | 16.585 | -0.0178 |  | SAND/CLAY | 4 | 18 | PC | 0.58 | 15 | 198.9 |  |  | 252.13 | 136.735 | 115.395
CPT_WFS1_2 | 1 | 13.36 | 14.088 | 0.27309 | -0.1709 | 1.809 | 14.017 | 13.746 | -0.0221 |  | SAND/CLAY | 4 | 18 | PC | 0.58 | 15 | 198.9 |  |  | 252.49 | 136.94 | 115.55
CPT_WFS1_2 | 1 | 13.38 | 11.072 | 0.25832 | -0.1673 | 2.132 | 11 | 10.728 | -0.0284 |  | SAND/CLAY | 4 | 18 | PC | 0.58 | 15 | 198.9 |  |  | 252.85 | 137.145 | 115.705
CPT_WFS1_2 | 1 | 13.4 | 8.988 | 0.24159 | -0.1222 | 2.498 | 8.928 | 8.656 | -0.0319 |  | SAND/CLAY | 4 | 18 | PC | 0.58 | 15 | 198.9 |  |  | 253.21 | 137.35 | 115.86
CPT_WFS1_2 | 1 | 13.42 | 7.668 | 0.23614 | -0.0284 | 2.894 | 7.639 | 7.367 | -0.0275 |  | SAND/CLAY | 4 | 18 | PC | 0.58 | 15 | 198.9 |  |  | 253.57 | 137.555 | 116.015
CPT_WFS1_2 | 1 | 13.44 | 6.476 | 0.20202 | 0.0111 | 2.973 | 6.479 | 6.206 | -0.0206 |  | SAND/CLAY | 4 | 18 | PC | 0.58 | 15 | 198.9 |  |  | 253.93 | 137.76 | 116.17
CPT_WFS1_2 | 1 | 13.46 | 5.654 | 0.18085 | 0.1371 | 3.125 | 5.696 | 5.423 | -0.0064 |  | SAND/CLAY | 4 | 18 | PC | 0.58 | 15 | 198.9 |  |  | 254.29 | 137.965 | 116.325
CPT_WFS1_2 | 1 | 13.48 | 5.059 | 0.15824 | 0.2753 | 3.037 | 5.154 | 4.88 | 0.0187 |  | SAND/CLAY | 4 | 18 | PC | 0.58 | 15 | 198.9 |  |  | 254.65 | 138.17 | 116.48
CPT_WFS1_2 | 1 | 13.5 | 4.64 | 0.13125 | 0.4376 | 2.796 | 4.799 | 4.526 | 0.0537 |  | SAND/CLAY | 4 | 18 | PC | 0.58 | 15 | 198.9 |  |  | 255.01 | 138.375 | 116.635
CPT_WFS1_2 | 1 | 13.52 | 4.586 | 0.11586 | 0.5814 | 2.516 | 4.809 | 4.535 | 0.0875 |  | SAND/CLAY | 4 | 18 | PC | 0.58 | 15 | 198.9 |  |  | 255.37 | 138.58 | 116.79
CPT_WFS1_2 | 1 | 13.54 | 4.279 | 0.098348 | 0.6839 | 2.216 | 4.541 | 4.266 | 0.1144 |  | SAND/CLAY | 4 | 18 | PC | 0.58 | 15 | 198.9 |  |  | 255.73 | 138.785 | 116.945
CPT_WFS1_2 | 1 | 13.56 | 3.761 | 0.10089 | 0.9434 | 2.57 | 4.116 | 3.841 | 0.1845 |  | SAND/CLAY | 4 | 18 | PC | 0.58 | 15 | 198.9 |  |  | 256.09 | 138.99 | 117.1
CPT_WFS1_2 | 1 | 13.58 | 3.684 | 0.10367 | 1.1757 | 2.809 | 4.156 | 3.88 | 0.2544 |  | SAND/CLAY | 4 | 18 | PC | 0.58 | 15 | 198.9 |  |  | 256.45 | 139.195 | 117.255
CPT_WFS1_2 | 1 | 13.6 | 3.833 | 0.099549 | 1.2761 | 2.632 | 4.363 | 4.088 | 0.2758 |  | SAND/CLAY | 4 | 18 | PC | 0.58 | 15 | 198.9 |  |  | 256.81 | 139.4 | 117.41
CPT_WFS1_2 | 1 | 13.62 | 4.081 | 0.083414 | 1.1031 | 2.083 | 4.565 | 4.289 | 0.237 |  | SAND/CLAY | 4 | 18 | PC | 0.58 | 15 | 198.9 |  |  | 257.17 | 139.605 | 117.565
CPT_WFS1_2 | 1 | 13.64 | 3.936 | 0.082779 | 1.0364 | 2.069 | 4.369 | 4.092 | 0.2186 |  | SAND/CLAY | 4 | 18 | PC | 0.58 | 15 | 198.9 |  |  | 257.53 | 139.81 | 117.72
CPT_WFS1_2 | 1 | 13.66 | 3.787 | 0.092063 | 1.1675 | 2.419 | 4.238 | 3.961 | 0.2363 |  | SAND/CLAY | 4 | 18 | PC | 0.58 | 15 | 198.9 |  |  | 257.89 | 140.015 | 117.875
CPT_WFS1_2 | 1 | 13.68 | 3.938 | 0.11388 | 1.2558 | 2.971 | 4.46 | 4.183 | 0.2644 |  | SAND/CLAY | 4 | 18 | PC | 0.58 | 15 | 198.9 |  |  | 258.25 | 140.22 | 118.03
CPT_WFS1_2 | 1 | 13.7 | 4.719 | 0.10729 | 1.1629 | 2.417 | 5.23 | 4.952 | 0.2184 |  | SAND/CLAY | 4 | 18 | PC | 0.58 | 15 | 198.9 |  |  | 258.61 | 140.425 | 118.185
CPT_WFS1_2 | 1 | 13.72 | 5.256 | 0.10398 | 0.8755 | 2.034 | 5.661 | 5.383 | 0.1537 |  | SAND/CLAY | 4 | 18 | PC | 0.58 | 15 | 198.9 |  |  | 258.97 | 140.63 | 118.34
CPT_WFS1_2 | 1 | 13.74 | 5.31 | 0.11317 | 0.7603 | 2.086 | 5.647 | 5.368 | 0.1239 |  | SAND/CLAY | 4 | 18 | PC | 0.58 | 15 | 198.9 |  |  | 259.33 | 140.835 | 118.495
CPT_WFS1_2 | 1 | 13.76 | 4.555 | 0.11508 | 0.839 | 2.422 | 4.884 | 4.606 | 0.1404 |  | SAND/CLAY | 4 | 18 | PC | 0.58 | 15 | 198.9 |  |  | 259.69 | 141.04 | 118.65
CPT_WFS1_2 | 1 | 13.78 | 3.954 | 0.10905 | 1.0512 | 2.684 | 4.378 | 4.099 | 0.2128 |  | SAND/CLAY | 4 | 18 | PC | 0.58 | 15 | 198.9 |  |  | 260.05 | 141.245 | 118.805
CPT_WFS1_2 | 1 | 13.8 | 3.61 | 0.11354 | 1.1315 | 3.117 | 4.075 | 3.795 | 0.2555 |  | SAND/CLAY | 4 | 18 | PC | 0.58 | 15 | 198.9 |  |  | 260.41 | 141.45 | 118.96
CPT_WFS1_2 | 1 | 13.82 | 3.664 | 0.13155 | 1.237 | 3.624 | 4.164 | 3.884 | 0.2708 |  | SAND/CLAY | 4 | 18 | PC | 0.58 | 15 | 198.9 |  |  | 260.77 | 141.655 | 119.115
CPT_WFS1_2 | 1 | 13.84 | 4.356 | 0.11713 | 1.2469 | 2.875 | 4.882 | 4.602 | 0.2425 |  | SAND/CLAY | 4 | 18 | PC | 0.58 | 15 | 198.9 |  |  | 261.13 | 141.86 | 119.27
CPT_WFS1_2 | 1 | 13.86 | 5.364 | 0.10616 | 1.0108 | 2.075 | 5.825 | 5.545 | 0.1736 |  | SAND/CLAY | 4 | 18 | PC | 0.58 | 15 | 198.9 |  |  | 261.49 | 142.065 | 119.425
CPT_WFS1_2 | 1 | 13.88 | 5.417 | 0.10447 | 0.753 | 1.907 | 5.757 | 5.476 | 0.1221 |  | SAND/CLAY | 4 | 18 | PC | 0.58 | 15 | 198.9 |  |  | 261.85 | 142.27 | 119.58
CPT_WFS1_2 | 1 | 13.9 | 4.999 | 0.11084 | 0.9451 | 2.147 | 5.369 | 5.088 | 0.1463 |  | SAND/CLAY | 4 | 18 | PC | 0.58 | 15 | 198.9 |  |  | 262.21 | 142.475 | 119.735
CPT_WFS1_2 | 1 | 13.92 | 5.24 | 0.12592 | 1.1944 | 2.502 | 5.699 | 5.417 | 0.1761 |  | SAND/CLAY | 4 | 18 | PC | 0.58 | 15 | 198.9 |  |  | 262.57 | 142.68 | 119.89
CPT_WFS1_2 | 1 | 13.94 | 7.229 | 0.13192 | 1.2235 | 1.98 | 7.762 | 7.48 | 0.1515 |  | SAND/CLAY | 4 | 18 | PC | 0.58 | 15 | 198.9 |  |  | 262.93 | 142.885 | 120.045
CPT_WFS1_2 | 1 | 13.96 | 9.387 | 0.13987 | 0.6674 | 1.546 | 9.764 | 9.482 | 0.0801 |  | SAND/CLAY | 4 | 18 | PC | 0.58 | 15 | 198.9 |  |  | 263.29 | 143.09 | 120.2
CPT_WFS1_2 | 1 | 13.98 | 10.4 | 0.16724 | 0.2871 | 1.64 | 10.581 | 10.298 | 0.0283 |  | SAND/CLAY | 4 | 18 | PC | 0.58 | 15 | 198.9 |  |  | 263.65 | 143.295 | 120.355
CPT_WFS1_2 | 1 | 14 | 11.313 | 0.19416 | 0.1424 | 1.751 | 11.383 | 11.099 | 0.0024 |  | SAND/CLAY | 4 | 18 | PC | 0.58 | 15 | 198.9 |  |  | 264.01 | 143.5 | 120.51
CPT_WFS1_2 | 1 | 14.02 | 11.973 | 0.20218 | 0.1926 | 1.711 | 12.046 | 11.762 | 0.0028 |  | SAND/CLAY | 4 | 18 | PC | 0.58 | 15 | 198.9 |  |  | 264.37 | 143.705 | 120.665
CPT_WFS1_2 | 1 | 14.04 | 11.793 | 0.20557 | 0.2032 | 1.72 | 11.881 | 11.596 | 0.0059 |  | SAND/CLAY | 4 | 18 | PC | 0.58 | 15 | 198.9 |  |  | 264.73 | 143.91 | 120.82
CPT_WFS1_2 | 1 | 14.06 | 11.295 | 0.23772 | 0.1584 | 2.049 | 11.371 | 11.086 | 0.0037 |  | SAND/CLAY | 4 | 18 | PC | 0.58 | 15 | 198.9 |  |  | 265.09 | 144.115 | 120.975
CPT_WFS1_2 | 1 | 14.08 | 10.44 | 0.25826 | 0.1066 | 2.39 | 10.492 | 10.207 | -0.0017 |  | SAND/CLAY | 4 | 18 | PC | 0.58 | 15 | 198.9 |  |  | 265.45 | 144.32 | 121.13
CPT_WFS1_2 | 1 | 14.1 | 9.146 | 0.2451 | 0.0594 | 2.558 | 9.164 | 8.878 | -0.0111 |  | SAND/CLAY | 4 | 18 | PC | 0.58 | 15 | 198.9 |  |  | 265.81 | 144.525 | 121.285
CPT_WFS1_2 | 1 | 14.12 | 7.657 | 0.22162 | 0.1157 | 2.753 | 7.7 | 7.414 | -0.0051 |  | SAND/CLAY | 4 | 18 | PC | 0.58 | 15 | 198.9 |  |  | 266.17 | 144.73 | 121.44
CPT_WFS1_2 | 1 | 14.14 | 6.442 | 0.20422 | 0.2599 | 3.082 | 6.519 | 6.233 | 0.0068 |  | SAND/CLAY | 4 | 18 | PC | 0.58 | 15 | 198.9 |  |  | 266.53 | 144.935 | 121.595
CPT_WFS1_2 | 1 | 14.16 | 5.483 | 0.19208 | 0.4773 | 3.352 | 5.668 | 5.382 | 0.0558 |  | SAND/CLAY | 4 | 18 | PC | 0.58 | 15 | 198.9 |  |  | 266.89 | 145.14 | 121.75
CPT_WFS1_2 | 1 | 14.18 | 4.802 | 0.17838 | 0.7604 | 3.593 | 5.084 | 4.797 | 0.1101 |  | SAND/CLAY | 4 | 18 | PC | 0.58 | 15 | 198.9 |  |  | 267.25 | 145.345 | 121.905
CPT_WFS1_2 | 1 | 14.2 | 4.756 | 0.15809 | 0.8657 | 3.399 | 5.109 | 4.822 | 0.145 |  | SAND/CLAY | 4 | 18 | PC | 0.58 | 15 | 198.9 |  |  | 267.61 | 145.55 | 122.06
CPT_WFS1_2 | 1 | 14.22 | 4.931 | 0.13085 | 0.9092 | 2.666 | 5.313 | 5.026 | 0.1529 |  | SAND/CLAY | 4 | 18 | PC | 0.58 | 15 | 198.9 |  |  | 267.97 | 145.755 | 122.215
CPT_WFS1_2 | 1 | 14.24 | 4.663 | 0.11564 | 0.8751 | 2.441 | 5.032 | 4.744 | 0.1553 |  | SAND/CLAY | 4 | 18 | PC | 0.58 | 15 | 198.9 |  |  | 268.33 | 145.96 | 122.37
CPT_WFS1_2 | 1 | 14.26 | 4.454 | 0.12561 | 1.0404 | 2.764 | 4.868 | 4.58 | 0.1842 |  | SAND/CLAY | 4 | 18 | PC | 0.58 | 15 | 198.9 |  |  | 268.69 | 146.165 | 122.525
CPT_WFS1_2 | 1 | 14.28 | 4.612 | 0.13397 | 1.1505 | 2.951 | 5.081 | 4.792 | 0.2034 |  | SAND/CLAY | 4 | 18 | PC | 0.58 | 15 | 198.9 |  |  | 269.05 | 146.37 | 122.68
CPT_WFS1_2 | 1 | 14.3 | 5.268 | 0.13464 | 1.2349 | 2.621 | 5.778 | 5.488 | 0.1952 |  | SAND/CLAY | 4 | 18 | PC | 0.58 | 15 | 198.9 |  |  | 269.41 | 146.575 | 122.835
CPT_WFS1_2 | 1 | 14.32 | 6.692 | 0.13373 | 1.0832 | 2.125 | 7.183 | 6.893 | 0.1491 |  | SAND/CLAY | 4 | 18 | PC | 0.58 | 15 | 198.9 |  |  | 269.77 | 146.78 | 122.99
CPT_WFS1_2 | 1 | 14.34 | 9.324 | 0.12635 | 0.7525 | 1.476 | 9.705 | 9.415 | 0.0815 |  | SAND/CLAY | 4 | 18 | PC | 0.58 | 15 | 198.9 |  |  | 270.13 | 146.985 | 123.145
CPT_WFS1_2 | 1 | 14.36 | 12.265 | 0.11786 | 0.5181 | 1.022 | 12.511 | 12.22 | 0.0364 |  | SAND/CLAY | 4 | 18 | PC | 0.58 | 15 | 198.9 |  |  | 270.49 | 147.19 | 123.3
CPT_WFS1_2 | 1 | 14.38 | 14.12 | 0.1153 | 0.2575 | 0.846 | 14.253 | 13.963 | 0.0125 |  | SAND/CLAY | 4 | 18 | PC | 0.58 | 15 | 198.9 |  |  | 270.85 | 147.395 | 123.455
CPT_WFS1_2 | 1 | 14.4 | 15.214 | 0.12803 | 0.2121 | 0.862 | 15.31 | 15.019 | 0.0057 |  | SAND/CLAY | 4 | 18 | PC | 0.58 | 15 | 198.9 |  |  | 271.21 | 147.6 | 123.61
CPT_WFS1_2 | 1 | 14.42 | 16.073 | 0.14594 | 0.1489 | 0.921 | 16.143 | 15.851 | 0.0015 |  | SAND/CLAY | 4 | 18 | PC | 0.58 | 15 | 198.9 |  |  | 271.57 | 147.805 | 123.765
CPT_WFS1_2 | 1 | 14.44 | 16.889 | 0.18593 | 0.15 | 1.113 | 16.948 | 16.656 | -0.0002 |  | SAND/CLAY | 4 | 18 | PC | 0.58 | 15 | 198.9 |  |  | 271.93 | 148.01 | 123.92
CPT_WFS1_2 | 1 | 14.46 | 17.328 | 0.23028 | 0.1356 | 1.334 | 17.392 | 17.1 | 0.0005 |  | SAND/CLAY | 4 | 18 | PC | 0.58 | 15 | 198.9 |  |  | 272.29 | 148.215 | 124.075
CPT_WFS1_2 | 1 | 14.48 | 17.536 | 0.28053 | 0.0945 | 1.598 | 17.576 | 17.283 | -0.0028 |  | SAND/CLAY | 4 | 18 | PC | 0.58 | 15 | 198.9 |  |  | 272.65 | 148.42 | 124.23
CPT_WFS1_2 | 1 | 14.5 | 16.338 | 0.32946 | 0.0572 | 1.949 | 16.368 | 16.075 | -0.0046 |  | SAND/CLAY | 4 | 18 | PC | 0.58 | 15 | 198.9 |  |  | 273.01 | 148.625 | 124.385
CPT_WFS1_2 | 1 | 14.52 | 13.898 | 0.35691 | 0.0217 | 2.414 | 13.911 | 13.618 | -0.0084 |  | SAND/CLAY | 4 | 18 | PC | 0.58 | 15 | 198.9 |  |  | 273.37 | 148.83 | 124.54
CPT_WFS1_2 | 1 | 14.54 | 10.867 | 0.35638 | 0.0325 | 3.005 | 10.876 | 10.582 | -0.0118 |  | SAND/CLAY | 4 | 18 | PC | 0.58 | 15 | 198.9 |  |  | 273.73 | 149.035 | 124.695
CPT_WFS1_2 | 1 | 14.56 | 8.919 | 0.33217 | 0.1411 | 3.453 | 8.959 | 8.664 | -0.0059 |  | SAND/CLAY | 4 | 18 | PC | 0.58 | 15 | 198.9 |  |  | 274.09 | 149.24 | 124.85
CPT_WFS1_2 | 1 | 14.58 | 7.499 | 0.29598 | 0.247 | 3.689 | 7.59 | 7.295 | 0.01 |  | SAND/CLAY | 4 | 18 | PC | 0.58 | 15 | 198.9 |  |  | 274.45 | 149.445 | 125.005
CPT_WFS1_2 | 1 | 14.6 | 6.278 | 0.26211 | 0.2604 | 3.979 | 6.388 | 6.093 | 0.0191 |  | SAND/CLAY | 4 | 18 | PC | 0.58 | 15 | 198.9 |  |  | 274.81 | 149.65 | 125.16
CPT_WFS1_2 | 1 | 14.62 | 5.414 | 0.22017 | 0.3049 | 3.971 | 5.529 | 5.234 | 0.0246 |  | SAND/CLAY | 4 | 18 | PC | 0.58 | 15 | 198.9 |  |  | 275.17 | 149.855 | 125.315
CPT_WFS1_2 | 1 | 14.64 | 4.831 | 0.17614 | 0.5844 | 3.541 | 5.027 | 4.731 | 0.0679 |  | SAND/CLAY | 4 | 18 | PC | 0.58 | 15 | 198.9 |  |  | 275.53 | 150.06 | 125.47
CPT_WFS1_2 | 1 | 14.66 | 4.654 | 0.13063 | 0.8745 | 2.803 | 4.986 | 4.69 | 0.1371 |  | SAND/CLAY | 4 | 18 | PC | 0.58 | 15 | 198.9 |  |  | 275.89 | 150.265 | 125.625
CPT_WFS1_2 | 1 | 14.68 | 4.646 | 0.10576 | 0.9999 | 2.277 | 5.044 | 4.747 | 0.1688 |  | SAND/CLAY | 4 | 18 | PC | 0.58 | 15 | 198.9 |  |  | 276.25 | 150.47 | 125.78
CPT_WFS1_2 | 1 | 14.7 | 4.694 | 0.096241 | 1.0468 | 2.052 | 5.112 | 4.815 | 0.1763 |  | SAND/CLAY | 4 | 18 | PC | 0.58 | 15 | 198.9 |  |  | 276.61 | 150.675 | 125.935
CPT_WFS1_2 | 1 | 14.72 | 4.609 | 0.10048 | 1.2463 | 2.154 | 5.108 | 4.81 | 0.2161 |  | SAND/CLAY | 4 | 18 | PC | 0.58 | 15 | 198.9 |  |  | 276.97 | 150.88 | 126.09
CPT_WFS1_2 | 1 | 14.74 | 4.488 | 0.10855 | 1.3897 | 2.404 | 5.06 | 4.762 | 0.2552 |  | SAND/CLAY | 4 | 18 | PC | 0.58 | 15 | 198.9 |  |  | 277.33 | 151.085 | 126.245
CPT_WFS1_2 | 1 | 14.76 | 4.442 | 0.12387 | 1.4413 | 2.754 | 5.033 | 4.735 | 0.2663 |  | SAND/CLAY | 4 | 18 | PC | 0.58 | 15 | 198.9 |  |  | 277.69 | 151.29 | 126.4
CPT_WFS1_2 | 1 | 14.78 | 4.49 | 0.13821 | 1.5026 | 3.124 | 5.132 | 4.834 | 0.2859 |  | SAND/CLAY | 4 | 18 | PC | 0.58 | 15 | 198.9 |  |  | 278.05 | 151.495 | 126.555
CPT_WFS1_2 | 1 | 14.8 | 4.762 | 0.13075 | 1.3839 | 2.713 | 5.337 | 5.038 | 0.2425 |  | SAND/CLAY | 4 | 18 | PC | 0.58 | 15 | 198.9 |  |  | 278.41 | 151.7 | 126.71
CPT_WFS1_2 | 1 | 14.82 | 4.688 | 0.11796 | 1.2332 | 2.539 | 5.229 | 4.93 | 0.2317 |  | SAND/CLAY | 4 | 18 | PC | 0.58 | 15 | 198.9 |  |  | 278.77 | 151.905 | 126.865
CPT_WFS1_2 | 1 | 14.84 | 4.821 | 0.12759 | 1.1728 | 2.667 | 5.322 | 5.022 | 0.208 |  | SAND/CLAY | 4 | 18 | PC | 0.58 | 15 | 198.9 |  |  | 279.13 | 152.11 | 127.02
CPT_WFS1_2 | 1 | 14.86 | 4.79 | 0.13525 | 1.4475 | 2.853 | 5.33 | 5.03 | 0.2261 |  | SAND/CLAY | 4 | 18 | PC | 0.58 | 15 | 198.9 |  |  | 279.49 | 152.315 | 127.175
CPT_WFS1_2 | 1 | 14.88 | 5.904 | 0.18346 | 1.4556 | 3.424 | 6.536 | 6.235 | 0.2185 |  | SAND/CLAY | 4 | 18 | PC | 0.58 | 15 | 198.9 |  |  | 279.85 | 152.52 | 127.33
CPT_WFS1_2 | 1 | 14.9 | 7.629 | 0.20304 | 0.8353 | 2.901 | 8.084 | 7.783 | 0.1209 |  | SAND/CLAY | 4 | 18 | PC | 0.58 | 15 | 198.9 |  |  | 280.21 | 152.725 | 127.485
CPT_WFS1_2 | 1 | 14.92 | 7.869 | 0.18071 | 0.4586 | 2.268 | 8.087 | 7.785 | 0.0472 |  | SAND/CLAY | 4 | 18 | PC | 0.58 | 15 | 198.9 |  |  | 280.57 | 152.93 | 127.64
CPT_WFS1_2 | 1 | 14.94 | 7.15 | 0.18736 | 0.4462 | 2.553 | 7.342 | 7.04 | 0.0437 |  | SAND/CLAY | 4 | 18 | PC | 0.58 | 15 | 198.9 |  |  | 280.93 | 153.135 | 127.795
CPT_WFS1_2 | 1 | 14.96 | 6.244 | 0.21636 | 0.5105 | 3.372 | 6.441 | 6.139 | 0.0522 |  | SAND/CLAY | 4 | 18 | PC | 0.58 | 15 | 198.9 |  |  | 281.29 | 153.34 | 127.95
CPT_WFS1_2 | 1 | 14.98 | 5.757 | 0.20206 | 0.5838 | 3.443 | 5.995 | 5.692 | 0.0732 |  | SAND/CLAY | 4 | 18 | PC | 0.58 | 15 | 198.9 |  |  | 281.65 | 153.545 | 128.105
CPT_WFS1_2 | 1 | 15 | 5.713 | 0.18496 | 0.633 | 3.28 | 5.973 | 5.67 | 0.0828 |  | SAND/CLAY | 4 | 18 | PC | 0.58 | 15 | 198.9 |  |  | 282.01 | 153.75 | 128.26
CPT_WFS1_2 | 1 | 15.02 | 5.781 | 0.17274 | 0.6159 | 2.946 | 6.04 | 5.737 | 0.0815 |  | SAND/CLAY | 4 | 18 | PC | 0.58 | 15 | 198.9 |  |  | 282.37 | 153.955 | 128.415
CPT_WFS1_2 | 1 | 15.04 | 5.565 | 0.14934 | 0.595 | 2.664 | 5.825 | 5.521 | 0.0848 |  | SAND/CLAY | 4 | 18 | PC | 0.58 | 15 | 198.9 |  |  | 282.73 | 154.16 | 128.57
CPT_WFS1_2 | 1 | 15.06 | 5.382 | 0.12493 | 0.6247 | 2.276 | 5.649 | 5.345 | 0.0908 |  | SAND/CLAY | 4 | 18 | PC | 0.58 | 15 | 198.9 |  |  | 283.09 | 154.365 | 128.725
CPT_WFS1_2 | 1 | 15.08 | 5.109 | 0.15239 | 0.7511 | 2.916 | 5.4 | 5.096 | 0.1067 |  | SAND/CLAY | 4 | 18 | PC | 0.58 | 15 | 198.9 |  |  | 283.45 | 154.57 | 128.88
CPT_WFS1_2 | 1 | 15.1 | 5.007 | 0.15818 | 0.8216 | 3.159 | 5.338 | 5.033 | 0.1266 |  | SAND/CLAY | 4 | 18 | PC | 0.58 | 15 | 198.9 |  |  | 283.81 | 154.775 | 129.035
CPT_WFS1_2 | 1 | 15.12 | 4.881 | 0.12423 | 0.8976 | 2.524 | 5.248 | 4.942 | 0.1459 |  | SAND/CLAY | 4 | 18 | PC | 0.58 | 15 | 198.9 |  |  | 284.17 | 154.98 | 129.19
CPT_WFS1_2 | 1 | 15.14 | 4.774 | 0.13124 | 0.9698 | 2.723 | 5.17 | 4.864 | 0.1628 |  | SAND/CLAY | 4 | 18 | PC | 0.58 | 15 | 198.9 |  |  | 284.53 | 155.185 | 129.345
CPT_WFS1_2 | 1 | 15.16 | 4.522 | 0.14491 | 1.0194 | 3.184 | 4.931 | 4.625 | 0.1783 |  | SAND/CLAY | 4 | 18 | PC | 0.58 | 15 | 198.9 |  |  | 284.89 | 155.39 | 129.5
CPT_WFS1_2 | 1 | 15.18 | 4.66 | 0.1663 | 1.2081 | 3.641 | 5.135 | 4.829 | 0.203 |  | SAND/CLAY | 4 | 18 | PC | 0.58 | 15 | 198.9 |  |  | 285.25 | 155.595 | 129.655
CPT_WFS1_2 | 1 | 15.2 | 5.18 | 0.14576 | 1.1654 | 2.93 | 5.694 | 5.387 | 0.1994 |  | SAND/CLAY | 4 | 18 | PC | 0.58 | 15 | 198.9 |  |  | 285.61 | 155.8 | 129.81
CPT_WFS1_2 | 1 | 15.22 | 5.392 | 0.1405 | 0.9256 | 2.649 | 5.795 | 5.487 | 0.1471 |  | SAND/CLAY | 4 | 18 | PC | 0.58 | 15 | 198.9 |  |  | 285.97 | 156.005 | 129.965
CPT_WFS1_2 | 1 | 15.24 | 5.654 | 0.15631 | 0.961 | 2.787 | 6.041 | 5.734 | 0.1344 |  | SAND/CLAY | 4 | 18 | PC | 0.58 | 15 | 198.9 |  |  | 286.33 | 156.21 | 130.12
CPT_WFS1_2 | 1 | 15.26 | 5.656 | 0.15487 | 0.89 | 2.727 | 6.041 | 5.733 | 0.1333 |  | SAND/CLAY | 4 | 18 | PC | 0.58 | 15 | 198.9 |  |  | 286.69 | 156.415 | 130.275
CPT_WFS1_2 | 1 | 15.28 | 5.267 | 0.13776 | 1.0177 | 2.552 | 5.692 | 5.383 | 0.1597 |  | SAND/CLAY | 4 | 18 | PC | 0.58 | 15 | 198.9 |  |  | 287.05 | 156.62 | 130.43
CPT_WFS1_2 | 1 | 15.3 | 4.657 | 0.12844 | 0.9732 | 2.727 | 5.058 | 4.749 | 0.1692 |  | SAND/CLAY | 4 | 18 | PC | 0.58 | 15 | 198.9 |  |  | 287.41 | 156.825 | 130.585
CPT_WFS1_2 | 1 | 15.32 | 4.318 | 0.13399 | 1.1056 | 3.072 | 4.76 | 4.451 | 0.2019 |  | SAND/CLAY | 4 | 18 | PC | 0.58 | 15 | 198.9 |  |  | 287.77 | 157.03 | 130.74
CPT_WFS1_2 | 1 | 15.34 | 4.35 | 0.12612 | 1.2821 | 2.928 | 4.87 | 4.56 | 0.2377 |  | SAND/CLAY | 4 | 18 | PC | 0.58 | 15 | 198.9 |  |  | 288.13 | 157.235 | 130.895
CPT_WFS1_2 | 1 | 15.36 | 4.471 | 0.11493 | 1.2418 | 2.595 | 5.009 | 4.699 | 0.24 |  | SAND/CLAY | 4 | 18 | PC | 0.58 | 15 | 198.9 |  |  | 288.49 | 157.44 | 131.05
CPT_WFS1_2 | 1 | 15.38 | 4.56 | 0.1233 | 1.1362 | 2.719 | 5.047 | 4.736 | 0.2122 |  | SAND/CLAY | 4 | 18 | PC | 0.58 | 15 | 198.9 |  |  | 288.85 | 157.645 | 131.205
CPT_WFS1_2 | 1 | 15.4 | 4.742 | 0.14128 | 1.1506 | 3.012 | 5.207 | 4.896 | 0.1948 |  | SAND/CLAY | 4 | 18 | PC | 0.58 | 15 | 198.9 |  |  | 289.21 | 157.85 | 131.36
CPT_WFS1_2 | 1 | 15.42 | 5.237 | 0.15634 | 1.1943 | 3.098 | 5.735 | 5.423 | 0.1903 |  | SAND/CLAY | 4 | 18 | PC | 0.58 | 15 | 198.9 |  |  | 289.57 | 158.055 | 131.515
CPT_WFS1_2 | 1 | 15.44 | 5.73 | 0.14593 | 0.9399 | 2.606 | 6.166 | 5.854 | 0.1512 |  | SAND/CLAY | 4 | 18 | PC | 0.58 | 15 | 198.9 |  |  | 289.93 | 158.26 | 131.67
CPT_WFS1_2 | 1 | 15.46 | 6.011 | 0.13898 | 0.7152 | 2.32 | 6.332 | 6.02 | 0.1013 |  | SAND/CLAY | 4 | 18 | PC | 0.58 | 15 | 198.9 |  |  | 290.29 | 158.465 | 131.825
CPT_WFS1_2 | 1 | 15.48 | 6.002 | 0.13059 | 0.6892 | 2.166 | 6.283 | 5.971 | 0.0863 |  | SAND/CLAY | 4 | 18 | PC | 0.58 | 15 | 198.9 |  |  | 290.65 | 158.67 | 131.98
CPT_WFS1_2 | 1 | 15.5 | 5.628 | 0.12746 | 0.8532 | 2.217 | 5.964 | 5.651 | 0.1142 |  | SAND/CLAY | 4 | 18 | PC | 0.58 | 15 | 198.9 |  |  | 291.01 | 158.875 | 132.135
CPT_WFS1_2 | 1 | 15.52 | 5.294 | 0.13376 | 1.0781 | 2.489 | 5.707 | 5.394 | 0.1536 |  | SAND/CLAY | 4 | 18 | PC | 0.58 | 15 | 198.9 |  |  | 291.37 | 159.08 | 132.29
CPT_WFS1_2 | 1 | 15.54 | 4.913 | 0.14181 | 1.393 | 2.794 | 5.445 | 5.132 | 0.217 |  | SAND/CLAY | 4 | 18 | PC | 0.58 | 15 | 198.9 |  |  | 291.73 | 159.285 | 132.445
CPT_WFS1_2 | 1 | 15.56 | 4.615 | 0.13627 | 1.5614 | 2.905 | 5.262 | 4.948 | 0.2801 |  | SAND/CLAY | 4 | 18 | PC | 0.58 | 15 | 198.9 |  |  | 292.09 | 159.49 | 132.6
CPT_WFS1_2 | 1 | 15.58 | 4.733 | 0.13426 | 1.5072 | 2.876 | 5.386 | 5.072 | 0.2757 |  | SAND/CLAY | 4 | 18 | PC | 0.58 | 15 | 198.9 |  |  | 292.45 | 159.695 | 132.755
CPT_WFS1_2 | 1 | 15.6 | 4.75 | 0.14002 | 1.6318 | 2.937 | 5.405 | 5.09 | 0.2756 |  | SAND/CLAY | 4 | 18 | PC | 0.58 | 15 | 198.9 |  |  | 292.81 | 159.9 | 132.91
CPT_WFS1_2 | 1 | 15.62 | 4.709 | 0.14163 | 1.6777 | 3.006 | 5.426 | 5.111 | 0.3032 |  | SAND/CLAY | 4 | 18 | PC | 0.58 | 15 | 198.9 |  |  | 293.17 | 160.105 | 133.065
CPT_WFS1_2 | 1 | 15.64 | 4.688 | 0.14684 | 1.6676 | 3.087 | 5.378 | 5.063 | 0.294 |  | SAND/CLAY | 4 | 18 | PC | 0.58 | 15 | 198.9 |  |  | 293.53 | 160.31 | 133.22
CPT_WFS1_2 | 1 | 15.66 | 4.441 | 0.15015 | 1.5656 | 3.351 | 5.103 | 4.787 | 0.2968 |  | SAND/CLAY | 4 | 18 | PC | 0.58 | 15 | 198.9 |  |  | 293.89 | 160.515 | 133.375
CPT_WFS1_2 | 1 | 15.68 | 4.208 | 0.14559 | 1.6049 | 3.424 | 4.879 | 4.563 | 0.3161 |  | SAND/CLAY | 4 | 18 | PC | 0.58 | 15 | 198.9 |  |  | 294.25 | 160.72 | 133.53
CPT_WFS1_2 | 1 | 15.7 | 4.092 | 0.13902 | 1.6615 | 3.372 | 4.775 | 4.459 | 0.3299 |  | SAND/CLAY | 4 | 18 | PC | 0.58 | 15 | 198.9 |  |  | 294.61 | 160.925 | 133.685
CPT_WFS1_2 | 1 | 15.72 | 4.007 | 0.12657 | 1.7271 | 3.167 | 4.729 | 4.412 | 0.3539 |  | SAND/CLAY | 4 | 18 | PC | 0.58 | 15 | 198.9 |  |  | 294.97 | 161.13 | 133.84
CPT_WFS1_2 | 1 | 15.74 | 4.202 | 0.11252 | 1.7673 | 2.725 | 4.938 | 4.621 | 0.3453 |  | SAND/CLAY | 4 | 18 | PC | 0.58 | 15 | 198.9 |  |  | 295.33 | 161.335 | 133.995
CPT_WFS1_2 | 1 | 15.76 | 4.484 | 0.11062 | 1.8161 | 2.532 | 5.243 | 4.925 | 0.3348 |  | SAND/CLAY | 4 | 18 | PC | 0.58 | 15 | 198.9 |  |  | 295.69 | 161.54 | 134.15
CPT_WFS1_2 | 1 | 15.78 | 5.626 | 0.11461 | 1.7296 | 2.132 | 6.366 | 6.048 | 0.2655 |  | SAND/CLAY | 4 | 18 | PC | 0.58 | 15 | 198.9 |  |  | 296.05 | 161.745 | 134.305
CPT_WFS1_2 | 1 | 15.8 | 7.316 | 0.1342 | 1.4711 | 1.924 | 7.96 | 7.641 | 0.1803 |  | SAND/CLAY | 4 | 18 | PC | 0.58 | 15 | 198.9 |  |  | 296.41 | 161.95 | 134.46
CPT_WFS1_2 | 1 | 15.82 | 8.801 | 0.16173 | 0.8927 | 1.905 | 9.266 | 8.947 | 0.1067 |  | SAND/CLAY | 4 | 18 | PC | 0.58 | 15 | 198.9 |  |  | 296.77 | 162.155 | 134.615
CPT_WFS1_2 | 1 | 15.84 | 10.243 | 0.20129 | 0.5085 | 2.04 | 10.499 | 10.179 | 0.0445 |  | SAND/CLAY | 4 | 18 | PC | 0.58 | 15 | 198.9 |  |  | 297.13 | 162.36 | 134.77
CPT_WFS1_2 | 1 | 15.86 | 11.021 | 0.22442 | 0.3042 | 2.06 | 11.172 | 10.852 | 0.0186 |  | SAND/CLAY | 4 | 18 | PC | 0.58 | 15 | 198.9 |  |  | 297.49 | 162.565 | 134.925
CPT_WFS1_2 | 1 | 15.88 | 10.879 | 0.23472 | 0.116 | 2.128 | 10.945 | 10.625 | -0.0003 |  | SAND/CLAY | 4 | 18 | PC | 0.58 | 15 | 198.9 |  |  | 297.85 | 162.77 | 135.08
CPT_WFS1_2 | 1 | 15.9 | 10.381 | 0.26178 | 0.0975 | 2.481 | 10.433 | 10.112 | -0.0035 |  | SAND/CLAY | 4 | 18 | PC | 0.58 | 15 | 198.9 |  |  | 298.21 | 162.975 | 135.235
CPT_WFS1_2 | 1 | 15.92 | 10.129 | 0.2738 | 0.0489 | 2.683 | 10.147 | 9.826 | -0.0117 |  | SAND/CLAY | 4 | 18 | PC | 0.58 | 15 | 198.9 |  |  | 298.57 | 163.18 | 135.39
CPT_WFS1_2 | 1 | 15.94 | 9.923 | 0.24489 | 0.1033 | 2.458 | 9.941 | 9.619 | -0.0123 |  | SAND/CLAY | 4 | 18 | PC | 0.58 | 15 | 198.9 |  |  | 298.93 | 163.385 | 135.545
CPT_WFS1_2 | 1 | 15.96 | 9.623 | 0.22198 | 0.166 | 2.3 | 9.684 | 9.362 | -0.0015 |  | SAND/CLAY | 4 | 18 | PC | 0.58 | 15 | 198.9 |  |  | 299.29 | 163.59 | 135.7
CPT_WFS1_2 | 1 | 15.98 | 9.606 | 0.26406 | 0.1991 | 2.748 | 9.686 | 9.364 | 0.0032 |  | SAND/CLAY | 4 | 18 | PC | 0.58 | 15 | 198.9 |  |  | 299.65 | 163.795 | 135.855
CPT_WFS1_2 | 1 | 16 | 9.471 | 0.27639 | 0.3268 | 2.898 | 9.577 | 9.255 | 0.0101 |  | SAND/CLAY | 4 | 18 | PC | 0.58 | 15 | 198.9 |  |  | 300.01 | 164 | 136.01
CPT_WFS1_2 | 1 | 16.02 | 8.664 | 0.23903 | 0.4127 | 2.682 | 8.834 | 8.511 | 0.0288 |  | SAND/CLAY | 4 | 18 | PC | 0.58 | 15 | 198.9 |  |  | 300.37 | 164.205 | 136.165
CPT_WFS1_2 | 1 | 16.04 | 7.602 | 0.21307 | 0.3484 | 2.698 | 7.739 | 7.416 | 0.0223 |  | SAND/CLAY | 4 | 18 | PC | 0.58 | 15 | 198.9 |  |  | 300.73 | 164.41 | 136.32
CPT_WFS1_2 | 1 | 16.06 | 7.147 | 0.19976 | 0.5551 | 2.808 | 7.33 | 7.006 | 0.0392 |  | SAND/CLAY | 4 | 18 | PC | 0.58 | 15 | 198.9 |  |  | 301.09 | 164.615 | 136.475
CPT_WFS1_2 | 1 | 16.08 | 8.878 | 0.2121 | 0.7781 | 2.67 | 9.174 | 8.85 | 0.0612 |  | SAND/CLAY | 4 | 18 | PC | 0.58 | 15 | 198.9 |  |  | 301.45 | 164.82 | 136.63
CPT_WFS1_2 | 1 | 16.1 | 11.778 | 0.24176 | 0.6605 | 2.234 | 12.103 | 11.779 | 0.0521 |  | SAND/CLAY | 4 | 18 | PC | 0.58 | 15 | 198.9 |  |  | 301.81 | 165.025 | 136.785
CPT_WFS1_2 | 1 | 16.12 | 12.837 | 0.2623 | 0.2092 | 2.049 | 12.976 | 12.652 | 0.0134 |  | SAND/CLAY | 4 | 18 | PC | 0.58 | 15 | 198.9 |  |  | 302.17 | 165.23 | 136.94
CPT_WFS1_2 | 1 | 16.14 | 11.583 | 0.25362 | 0.1136 | 2.118 | 11.633 | 11.308 | -0.0037 |  | SAND/CLAY | 4 | 18 | PC | 0.58 | 15 | 198.9 |  |  | 302.53 | 165.435 | 137.095
CPT_WFS1_2 | 1 | 16.16 | 9.814 | 0.25487 | 0.1702 | 2.488 | 9.873 | 9.547 | -0.0021 |  | SAND/CLAY | 4 | 18 | PC | 0.58 | 15 | 198.9 |  |  | 302.89 | 165.64 | 137.25
CPT_WFS1_2 | 1 | 16.18 | 8.421 | 0.25471 | 0.3361 | 2.892 | 8.545 | 8.219 | 0.0164 |  | SAND/CLAY | 4 | 18 | PC | 0.58 | 15 | 198.9 |  |  | 303.25 | 165.845 | 137.405
CPT_WFS1_2 | 1 | 16.2 | 6.661 | 0.23946 | 0.3419 | 3.296 | 6.793 | 6.467 | 0.0237 |  | SAND/CLAY | 4 | 18 | PC | 0.58 | 15 | 198.9 |  |  | 303.61 | 166.05 | 137.56
CPT_WFS1_2 | 1 | 16.22 | 5.242 | 0.21945 | 0.5812 | 3.86 | 5.457 | 5.13 | 0.0692 |  | SAND/CLAY | 4 | 18 | PC | 0.58 | 15 | 198.9 |  |  | 303.97 | 166.255 | 137.715
CPT_WFS1_2 | 1 | 16.24 | 4.566 | 0.19247 | 0.874 | 4.1 | 4.886 | 4.559 | 0.1318 |  | SAND/CLAY | 4 | 18 | PC | 0.58 | 15 | 198.9 |  |  | 304.33 | 166.46 | 137.87
CPT_WFS1_2 | 1 | 16.26 | 4.39 | 0.15773 | 1.1237 | 3.59 | 4.817 | 4.49 | 0.1903 |  | SAND/CLAY | 4 | 18 | PC | 0.58 | 15 | 198.9 |  |  | 304.69 | 166.665 | 138.025
CPT_WFS1_2 | 1 | 16.28 | 4.58 | 0.13713 | 1.2237 | 3.033 | 5.106 | 4.778 | 0.2278 |  | SAND/CLAY | 4 | 18 | PC | 0.58 | 15 | 198.9 |  |  | 305.05 | 166.87 | 138.18
CPT_WFS1_2 | 1 | 16.3 | 5.019 | 0.1235 | 1.0556 | 2.501 | 5.491 | 5.162 | 0.186 |  | SAND/CLAY | 4 | 18 | PC | 0.58 | 15 | 198.9 |  |  | 305.41 | 167.075 | 138.335
CPT_WFS1_2 | 1 | 16.32 | 5.201 | 0.11954 | 0.9977 | 2.316 | 5.625 | 5.296 | 0.1598 |  | SAND/CLAY | 4 | 18 | PC | 0.58 | 15 | 198.9 |  |  | 305.77 | 167.28 | 138.49
CPT_WFS1_2 | 1 | 16.34 | 5.32 | 0.12333 | 1.0348 | 2.319 | 5.749 | 5.42 | 0.1583 |  | SAND/CLAY | 4 | 18 | PC | 0.58 | 15 | 198.9 |  |  | 306.13 | 167.485 | 138.645
CPT_WFS1_2 | 1 | 16.36 | 5.348 | 0.13604 | 1.0452 | 2.571 | 5.786 | 5.457 | 0.1613 |  | SAND/CLAY | 4 | 18 | PC | 0.58 | 15 | 198.9 |  |  | 306.49 | 167.69 | 138.8
CPT_WFS1_2 | 1 | 16.38 | 5.565 | 0.13811 | 0.999 | 2.52 | 5.992 | 5.662 | 0.1508 |  | SAND/CLAY | 4 | 18 | PC | 0.58 | 15 | 198.9 |  |  | 306.85 | 167.895 | 138.955
CPT_WFS1_2 | 1 | 16.4 | 5.623 | 0.12751 | 0.9078 | 2.282 | 6.013 | 5.682 | 0.1343 |  | SAND/CLAY | 4 | 18 | PC | 0.58 | 15 | 198.9 |  |  | 307.21 | 168.1 | 139.11
CPT_WFS1_2 | 1 | 16.42 | 5.719 | 0.117 | 0.867 | 2.023 | 6.087 | 5.756 | 0.1237 |  | SAND/CLAY | 4 | 18 | PC | 0.58 | 15 | 198.9 |  |  | 307.57 | 168.305 | 139.265
CPT_WFS1_2 | 1 | 16.44 | 5.386 | 0.12899 | 0.8845 | 2.364 | 5.747 | 5.416 | 0.1285 |  | SAND/CLAY | 4 | 18 | PC | 0.58 | 15 | 198.9 |  |  | 307.93 | 168.51 | 139.42
CPT_WFS1_2 | 1 | 16.46 | 4.915 | 0.1373 | 0.9947 | 2.733 | 5.32 | 4.988 | 0.1603 |  | SAND/CLAY | 4 | 18 | PC | 0.58 | 15 | 198.9 |  |  | 308.29 | 168.715 | 139.575
CPT_WFS1_2 | 1 | 16.48 | 4.672 | 0.13847 | 1.0816 | 2.963 | 5.125 | 4.793 | 0.1903 |  | SAND/CLAY | 4 | 18 | PC | 0.58 | 15 | 198.9 |  |  | 308.65 | 168.92 | 139.73
CPT_WFS1_2 | 1 | 16.5 | 4.896 | 0.13063 | 1.0024 | 2.674 | 5.336 | 5.003 | 0.1764 |  | SAND/CLAY | 4 | 18 | PC | 0.58 | 15 | 198.9 |  |  | 309.01 | 169.125 | 139.885
CPT_WFS1_2 | 1 | 16.52 | 4.575 | 0.11988 | 0.9788 | 2.553 | 4.98 | 4.648 | 0.1722 |  | SAND/CLAY | 4 | 18 | PC | 0.58 | 15 | 198.9 |  |  | 309.37 | 169.33 | 140.04
CPT_WFS1_2 | 1 | 16.54 | 4.108 | 0.11279 | 1.1039 | 2.662 | 4.552 | 4.219 | 0.2114 |  | SAND/CLAY | 4 | 18 | PC | 0.58 | 15 | 198.9 |  |  | 309.73 | 169.535 | 140.195
CPT_WFS1_2 | 1 | 16.56 | 3.909 | 0.11788 | 1.2175 | 2.991 | 4.404 | 4.071 | 0.2486 |  | SAND/CLAY | 4 | 18 | PC | 0.58 | 15 | 198.9 |  |  | 310.09 | 169.74 | 140.35
CPT_WFS1_2 | 1 | 16.58 | 3.937 | 0.10988 | 1.2915 | 2.822 | 4.476 | 4.143 | 0.2702 |  | SAND/CLAY | 4 | 18 | PC | 0.58 | 15 | 198.9 |  |  | 310.45 | 169.945 | 140.505
CPT_WFS1_2 | 1 | 16.6 | 4.086 | 0.090555 | 1.2709 | 2.236 | 4.62 | 4.286 | 0.2583 |  | SAND/CLAY | 4 | 18 | PC | 0.58 | 15 | 198.9 |  |  | 310.81 | 170.15 | 140.66
CPT_WFS1_2 | 1 | 16.62 | 4.207 | 0.09415 | 1.2653 | 2.244 | 4.734 | 4.4 | 0.2473 |  | SAND/CLAY | 4 | 18 | PC | 0.58 | 15 | 198.9 |  |  | 311.17 | 170.355 | 140.815
CPT_WFS1_2 | 1 | 16.64 | 4.162 | 0.10509 | 1.3168 | 2.523 | 4.712 | 4.377 | 0.2612 |  | SAND/CLAY | 4 | 18 | PC | 0.58 | 15 | 198.9 |  |  | 311.53 | 170.56 | 140.97
CPT_WFS1_2 | 1 | 16.66 | 4.351 | 0.11299 | 1.3983 | 2.615 | 4.925 | 4.589 | 0.2613 |  | SAND/CLAY | 4 | 18 | PC | 0.58 | 15 | 198.9 |  |  | 311.89 | 170.765 | 141.125
CPT_WFS1_2 | 1 | 16.68 | 4.653 | 0.11908 | 1.2934 | 2.604 | 5.226 | 4.89 | 0.2449 |  | SAND/CLAY | 4 | 18 | PC | 0.58 | 15 | 198.9 |  |  | 312.25 | 170.97 | 141.28
CPT_WFS1_2 | 1 | 16.7 | 4.516 | 0.11738 | 1.122 | 2.494 | 4.996 | 4.659 | 0.2092 |  | SAND/CLAY | 4 | 18 | PC | 0.58 | 15 | 198.9 |  |  | 312.61 | 171.175 | 141.435
CPT_WFS1_2 | 1 | 16.72 | 4.072 | 0.11267 | 1.1695 | 2.706 | 4.551 | 4.215 | 0.2308 |  | SAND/CLAY | 4 | 18 | PC | 0.58 | 15 | 198.9 |  |  | 312.97 | 171.38 | 141.59
CPT_WFS1_2 | 1 | 16.74 | 3.852 | 0.11727 | 1.2436 | 3.011 | 4.365 | 4.028 | 0.2614 |  | SAND/CLAY | 4 | 18 | PC | 0.58 | 15 | 198.9 |  |  | 313.33 | 171.585 | 141.745
CPT_WFS1_2 | 1 | 16.76 | 3.796 | 0.1232 | 1.3188 | 3.231 | 4.338 | 4 | 0.2804 |  | SAND/CLAY | 4 | 18 | PC | 0.58 | 15 | 198.9 |  |  | 313.69 | 171.79 | 141.9
CPT_WFS1_2 | 1 | 16.78 | 3.7 | 0.11648 | 1.4186 | 3.136 | 4.276 | 3.938 | 0.3054 |  | SAND/CLAY | 4 | 18 | PC | 0.58 | 15 | 198.9 |  |  | 314.05 | 171.995 | 142.055
CPT_WFS1_2 | 1 | 16.8 | 3.628 | 0.11212 | 1.4424 | 3.05 | 4.24 | 3.902 | 0.3304 |  | SAND/CLAY | 4 | 18 | PC | 0.58 | 15 | 198.9 |  |  | 314.41 | 172.2 | 142.21
CPT_WFS1_2 | 1 | 16.82 | 3.602 | 0.11353 | 1.4398 | 3.147 | 4.204 | 3.865 | 0.327 |  | SAND/CLAY | 4 | 18 | PC | 0.58 | 15 | 198.9 |  |  | 314.77 | 172.405 | 142.365
CPT_WFS1_2 | 1 | 16.84 | 3.602 | 0.11202 | 1.5345 | 3.116 | 4.23 | 3.891 | 0.3412 |  | SAND/CLAY | 4 | 18 | PC | 0.58 | 15 | 198.9 |  |  | 315.13 | 172.61 | 142.52
CPT_WFS1_2 | 1 | 16.86 | 3.658 | 0.1187 | 1.6651 | 3.263 | 4.338 | 3.998 | 0.3621 |  | SAND/CLAY | 4 | 18 | PC | 0.58 | 15 | 198.9 |  |  | 315.49 | 172.815 | 142.675
CPT_WFS1_2 | 1 | 16.88 | 3.776 | 0.12684 | 1.7343 | 3.415 | 4.496 | 4.156 | 0.372 |  | SAND/CLAY | 4 | 18 | PC | 0.58 | 15 | 198.9 |  |  | 315.85 | 173.02 | 142.83
CPT_WFS1_2 | 1 | 16.9 | 4.076 | 0.12449 | 1.8033 | 3.192 | 4.819 | 4.479 | 0.3571 |  | SAND/CLAY | 4 | 18 | PC | 0.58 | 15 | 198.9 |  |  | 316.21 | 173.225 | 142.985
CPT_WFS1_2 | 1 | 16.92 | 4.57 | 0.10451 | 1.8518 | 2.308 | 5.342 | 5.002 | 0.3337 |  | SAND/CLAY | 4 | 18 | PC | 0.58 | 15 | 198.9 |  |  | 316.57 | 173.43 | 143.14
CPT_WFS1_2 | 1 | 16.94 | 5.06 | 0.099827 | 1.7023 | 2.068 | 5.804 | 5.463 | 0.2935 |  | SAND/CLAY | 4 | 18 | PC | 0.58 | 15 | 198.9 |  |  | 316.93 | 173.635 | 143.295
CPT_WFS1_2 | 1 | 16.96 | 5.612 | 0.11228 | 1.5995 | 2.06 | 6.275 | 5.933 | 0.2374 |  | SAND/CLAY | 4 | 18 | PC | 0.58 | 15 | 198.9 |  |  | 317.29 | 173.84 | 143.45
CPT_WFS1_2 | 1 | 16.98 | 6.337 | 0.10923 | 1.7492 | 1.799 | 7.05 | 6.708 | 0.2279 |  | SAND/CLAY | 4 | 18 | PC | 0.58 | 15 | 198.9 |  |  | 317.65 | 174.045 | 143.605
CPT_WFS1_2 | 1 | 17 | 8.093 | 0.10289 | 1.3503 | 1.391 | 8.719 | 8.377 | 0.1582 |  | SAND/CLAY | 4 | 18 | PC | 0.58 | 15 | 198.9 |  |  | 318.01 | 174.25 | 143.76
CPT_WFS1_2 | 1 | 17.02 | 10.371 | 0.10369 | 0.1786 | 1.086 | 10.673 | 10.331 | 0.0541 |  | SAND/CLAY | 4 | 18 | PC | 0.58 | 15 | 198.9 |  |  | 318.37 | 174.455 | 143.915
CPT_WFS1_2 | 1 | 17.04 | 12.911 | 0.092316 | -0.0694 | 0.773 | 12.883 | 12.541 | -0.0188 |  | SAND/CLAY | 4 | 18 | PC | 0.58 | 15 | 198.9 |  |  | 318.73 | 174.66 | 144.07
CPT_WFS1_2 | 1 | 17.06 | 14.497 | 0.093495 | -0.104 | 0.667 | 14.456 | 14.113 | -0.019 |  | SAND/CLAY | 4 | 18 | PC | 0.58 | 15 | 198.9 |  |  | 319.09 | 174.865 | 144.225
CPT_WFS1_2 | 1 | 17.08 | 15.166 | 0.11531 | -0.0883 | 0.77 | 15.127 | 14.783 | -0.0178 |  | SAND/CLAY | 4 | 18 | PC | 0.58 | 15 | 198.9 |  |  | 319.45 | 175.07 | 144.38
CPT_WFS1_2 | 1 | 17.1 | 14.733 | 0.16351 | -0.0935 | 1.087 | 14.693 | 14.349 | -0.0185 |  | SAND/CLAY | 4 | 18 | PC | 0.58 | 15 | 198.9 |  |  | 319.81 | 175.275 | 144.535
CPT_WFS1_2 | 1 | 17.12 | 13.532 | 0.22016 | -0.0743 | 1.593 | 13.496 | 13.152 | -0.0195 |  | SAND/CLAY | 4 | 18 | PC | 0.58 | 15 | 198.9 |  |  | 320.17 | 175.48 | 144.69
CPT_WFS1_2 | 1 | 17.14 | 11.669 | 0.23904 | -0.0586 | 1.989 | 11.642 | 11.298 | -0.0208 |  | SAND/CLAY | 4 | 18 | PC | 0.58 | 15 | 198.9 |  |  | 320.53 | 175.685 | 144.845
CPT_WFS1_2 | 1 | 17.16 | 9.625 | 0.238 | -0.0371 | 2.362 | 9.604 | 9.259 | -0.024 |  | SAND/CLAY | 4 | 18 | PC | 0.58 | 15 | 198.9 |  |  | 320.89 | 175.89 | 145
CPT_WFS1_2 | 1 | 17.18 | 7.747 | 0.23001 | 0.1014 | 2.79 | 7.76 | 7.415 | -0.0188 |  | SAND/CLAY | 4 | 18 | PC | 0.58 | 15 | 198.9 |  |  | 321.25 | 176.095 | 145.155
CPT_WFS1_2 | 1 | 17.2 | 6.02 | 0.22214 | 0.3299 | 3.466 | 6.118 | 5.772 | 0.0111 |  | SAND/CLAY | 4 | 18 | PC | 0.58 | 15 | 198.9 |  |  | 321.61 | 176.3 | 145.31
CPT_WFS1_2 | 1 | 17.22 | 4.992 | 0.21584 | 0.5694 | 4.105 | 5.183 | 4.837 | 0.0588 |  | SAND/CLAY | 4 | 18 | PC | 0.58 | 15 | 198.9 |  |  | 321.97 | 176.505 | 145.465
CPT_WFS1_2 | 1 | 17.24 | 4.473 | 0.17244 | 0.8701 | 3.772 | 4.812 | 4.466 | 0.1424 |  | SAND/CLAY | 4 | 18 | PC | 0.58 | 15 | 198.9 |  |  | 322.33 | 176.71 | 145.62
CPT_WFS1_2 | 1 | 17.26 | 4.308 | 0.13835 | 0.9631 | 3.179 | 4.707 | 4.36 | 0.1781 |  | SAND/CLAY | 4 | 18 | PC | 0.58 | 15 | 198.9 |  |  | 322.69 | 176.915 | 145.775
CPT_WFS1_2 | 1 | 17.28 | 4.183 | 0.1303 | 0.9439 | 3.108 | 4.581 | 4.234 | 0.183 |  | SAND/CLAY | 4 | 18 | PC | 0.58 | 15 | 198.9 |  |  | 323.05 | 177.12 | 145.93
CPT_WFS1_2 | 1 | 17.3 | 4.177 | 0.13677 | 1.0004 | 3.27 | 4.58 | 4.232 | 0.1859 |  | SAND/CLAY | 4 | 18 | PC | 0.58 | 15 | 198.9 |  |  | 323.41 | 177.325 | 146.085
CPT_WFS1_2 | 1 | 17.32 | 4.098 | 0.14571 | 1.0283 | 3.532 | 4.543 | 4.194 | 0.2109 |  | SAND/CLAY | 4 | 18 | PC | 0.58 | 15 | 198.9 |  |  | 323.77 | 177.53 | 146.24
CPT_WFS1_2 | 1 | 17.34 | 4.123 | 0.15109 | 0.9698 | 3.693 | 4.533 | 4.185 | 0.1918 |  | SAND/CLAY | 4 | 18 | PC | 0.58 | 15 | 198.9 |  |  | 324.13 | 177.735 | 146.395
CPT_WFS1_2 | 1 | 17.36 | 4.124 | 0.15463 | 0.9559 | 3.741 | 4.529 | 4.18 | 0.1891 |  | SAND/CLAY | 4 | 18 | PC | 0.58 | 15 | 198.9 |  |  | 324.49 | 177.94 | 146.55
CPT_WFS1_2 | 1 | 17.38 | 4.092 | 0.16241 | 0.9581 | 3.963 | 4.492 | 4.143 | 0.1879 |  | SAND/CLAY | 4 | 18 | PC | 0.58 | 15 | 198.9 |  |  | 324.85 | 178.145 | 146.705
CPT_WFS1_2 | 1 | 17.4 | 4.117 | 0.16359 | 1.0046 | 3.995 | 4.533 | 4.183 | 0.1949 |  | SAND/CLAY | 4 | 18 | PC | 0.58 | 15 | 198.9 |  |  | 325.21 | 178.35 | 146.86
CPT_WFS1_2 | 1 | 17.42 | 4.233 | 0.15777 | 1.0537 | 3.776 | 4.668 | 4.318 | 0.1993 |  | SAND/CLAY | 4 | 18 | PC | 0.58 | 15 | 198.9 |  |  | 325.57 | 178.555 | 147.015
CPT_WFS1_2 | 1 | 17.44 | 4.374 | 0.15333 | 1.0662 | 3.533 | 4.817 | 4.466 | 0.1968 |  | SAND/CLAY | 4 | 18 | PC | 0.58 | 15 | 198.9 |  |  | 325.93 | 178.76 | 147.17
CPT_WFS1_2 | 1 | 17.46 | 4.505 | 0.14511 | 1.0959 | 3.226 | 4.962 | 4.611 | 0.1982 |  | SAND/CLAY | 4 | 18 | PC | 0.58 | 15 | 198.9 |  |  | 326.29 | 178.965 | 147.325
CPT_WFS1_2 | 1 | 17.48 | 4.44 | 0.1387 | 1.0421 | 3.111 | 4.882 | 4.53 | 0.1935 |  | SAND/CLAY | 4 | 18 | PC | 0.58 | 15 | 198.9 |  |  | 326.65 | 179.17 | 147.48
CPT_WFS1_2 | 1 | 17.5 | 4.417 | 0.137 | 1.0996 | 3.109 | 4.873 | 4.521 | 0.2013 |  | SAND/CLAY | 4 | 18 | PC | 0.58 | 15 | 198.9 |  |  | 327.01 | 179.375 | 147.635
CPT_WFS1_2 | 1 | 17.52 | 4.337 | 0.13967 | 1.124 | 3.197 | 4.789 | 4.437 | 0.2031 |  | SAND/CLAY | 4 | 18 | PC | 0.58 | 15 | 198.9 |  |  | 327.37 | 179.58 | 147.79
CPT_WFS1_2 | 1 | 17.54 | 4.223 | 0.13902 | 1.1699 | 3.246 | 4.723 | 4.37 | 0.2321 |  | SAND/CLAY | 4 | 18 | PC | 0.58 | 15 | 198.9 |  |  | 327.73 | 179.785 | 147.945
CPT_WFS1_2 | 1 | 17.56 | 4.129 | 0.13907 | 1.1711 | 3.344 | 4.622 | 4.269 | 0.2338 |  | SAND/CLAY | 4 | 18 | PC | 0.58 | 15 | 198.9 |  |  | 328.09 | 179.99 | 148.1
CPT_WFS1_2 | 1 | 17.58 | 4.071 | 0.14244 | 1.1654 | 3.486 | 4.557 | 4.204 | 0.2334 |  | SAND/CLAY | 4 | 18 | PC | 0.58 | 15 | 198.9 |  |  | 328.45 | 180.195 | 148.255
CPT_WFS1_2 | 1 | 17.6 | 3.992 | 0.1508 | 1.197 | 3.748 | 4.49 | 4.136 | 0.2437 |  | SAND/CLAY | 4 | 18 | PC | 0.58 | 15 | 198.9 |  |  | 328.81 | 180.4 | 148.41
CPT_WFS1_2 | 1 | 17.62 | 3.984 | 0.16157 | 1.2017 | 4.072 | 4.497 | 4.143 | 0.2524 |  | SAND/CLAY | 4 | 18 | PC | 0.58 | 15 | 198.9 |  |  | 329.17 | 180.605 | 148.565
CPT_WFS1_2 | 1 | 17.64 | 3.996 | 0.16356 | 1.139 | 4.104 | 4.479 | 4.124 | 0.2361 |  | SAND/CLAY | 4 | 18 | PC | 0.58 | 15 | 198.9 |  |  | 329.53 | 180.81 | 148.72
CPT_WFS1_2 | 1 | 17.66 | 4.02 | 0.16374 | 1.1522 | 4.073 | 4.506 | 4.151 | 0.2365 |  | SAND/CLAY | 4 | 18 | PC | 0.58 | 15 | 198.9 |  |  | 329.89 | 181.015 | 148.875
CPT_WFS1_2 | 1 | 17.68 | 3.994 | 0.16765 | 1.1361 | 4.2 | 4.48 | 4.125 | 0.2378 |  | SAND/CLAY | 4 | 18 | PC | 0.58 | 15 | 198.9 |  |  | 330.25 | 181.22 | 149.03
CPT_WFS1_2 | 1 | 17.7 | 4.044 | 0.16865 | 1.1524 | 4.203 | 4.514 | 4.159 | 0.2268 |  | SAND/CLAY | 4 | 18 | PC | 0.58 | 15 | 198.9 |  |  | 330.61 | 181.425 | 149.185
CPT_WFS1_2 | 1 | 17.72 | 4.057 | 0.16277 | 1.229 | 4 | 4.566 | 4.21 | 0.2459 |  | SAND/CLAY | 4 | 18 | PC | 0.58 | 15 | 198.9 |  |  | 330.97 | 181.63 | 149.34
CPT_WFS1_2 | 1 | 17.74 | 3.969 | 0.1619 | 1.254 | 4.044 | 4.497 | 4.141 | 0.2609 |  | SAND/CLAY | 4 | 18 | PC | 0.58 | 15 | 198.9 |  |  | 331.33 | 181.835 | 149.495
CPT_WFS1_2 | 1 | 17.76 | 3.936 | 0.16234 | 1.2241 | 4.13 | 4.451 | 4.094 | 0.2561 |  | SAND/CLAY | 4 | 18 | PC | 0.58 | 15 | 198.9 |  |  | 331.69 | 182.04 | 149.65
CPT_WFS1_2 | 1 | 17.78 | 3.926 | 0.1614 | 1.2406 | 4.102 | 4.443 | 4.086 | 0.2579 |  | SAND/CLAY | 4 | 18 | PC | 0.58 | 15 | 198.9 |  |  | 332.05 | 182.245 | 149.805
CPT_WFS1_2 | 1 | 17.8 | 3.893 | 0.15954 | 1.1957 | 4.084 | 4.406 | 4.049 | 0.2581 |  | SAND/CLAY | 4 | 18 | PC | 0.58 | 15 | 198.9 |  |  | 332.41 | 182.45 | 149.96
CPT_WFS1_2 | 1 | 17.82 | 3.941 | 0.15686 | 1.1361 | 3.99 | 4.426 | 4.068 | 0.2398 |  | SAND/CLAY | 4 | 18 | PC | 0.58 | 15 | 198.9 |  |  | 332.77 | 182.655 | 150.115
CPT_WFS1_2 | 1 | 17.84 | 4.016 | 0.16734 | 1.145 | 4.196 | 4.49 | 4.132 | 0.2303 |  | SAND/CLAY | 4 | 18 | PC | 0.58 | 15 | 198.9 |  |  | 333.13 | 182.86 | 150.27
CPT_WFS1_2 | 1 | 17.86 | 4.152 | 0.18165 | 1.2181 | 4.419 | 4.659 | 4.3 | 0.2393 |  | SAND/CLAY | 4 | 18 | PC | 0.58 | 15 | 198.9 |  |  | 333.49 | 183.065 | 150.425
CPT_WFS1_2 | 1 | 17.88 | 4.257 | 0.1858 | 1.2654 | 4.388 | 4.783 | 4.424 | 0.2431 |  | SAND/CLAY | 4 | 18 | PC | 0.58 | 15 | 198.9 |  |  | 333.85 | 183.27 | 150.58
CPT_WFS1_2 | 1 | 17.9 | 4.258 | 0.18229 | 1.1397 | 4.275 | 4.768 | 4.408 | 0.2348 |  | SAND/CLAY | 4 | 18 | PC | 0.58 | 15 | 198.9 |  |  | 334.21 | 183.475 | 150.735
CPT_WFS1_2 | 1 | 17.92 | 4.274 | 0.18308 | 1.1139 | 4.272 | 4.739 | 4.379 | 0.212 |  | SAND/CLAY | 4 | 18 | PC | 0.58 | 15 | 198.9 |  |  | 334.57 | 183.68 | 150.89
CPT_WFS1_2 | 1 | 17.94 | 4.142 | 0.18251 | 1.138 | 4.373 | 4.615 | 4.255 | 0.2225 |  | SAND/CLAY | 4 | 18 | PC | 0.58 | 15 | 198.9 |  |  | 334.93 | 183.885 | 151.045
CPT_WFS1_2 | 1 | 17.96 | 4.02 | 0.1871 | 1.1792 | 4.637 | 4.509 | 4.148 | 0.2372 |  | SAND/CLAY | 4 | 18 | PC | 0.58 | 15 | 198.9 |  |  | 335.29 | 184.09 | 151.2
CPT_WFS1_2 | 1 | 17.98 | 3.982 | 0.18065 | 1.1416 | 4.54 | 4.474 | 4.113 | 0.2414 |  | SAND/CLAY | 4 | 18 | PC | 0.58 | 15 | 198.9 |  |  | 335.65 | 184.295 | 151.355
CPT_WFS1_2 | 1 | 18 | 4.052 | 0.17053 | 1.1036 | 4.235 | 4.515 | 4.154 | 0.2223 |  | SAND/CLAY | 4 | 18 | PC | 0.58 | 15 | 198.9 |  |  | 336.01 | 184.5 | 151.51
CPT_WFS1_2 | 1 | 18.02 | 4.084 | 0.17218 | 1.0804 | 4.222 | 4.547 | 4.185 | 0.2205 |  | SAND/CLAY | 4 | 18 | PC | 0.58 | 15 | 198.9 |  |  | 336.37 | 184.705 | 151.665
CPT_WFS1_2 | 1 | 18.04 | 4.124 | 0.17022 | 1.0303 | 4.138 | 4.559 | 4.197 | 0.2041 |  | SAND/CLAY | 4 | 18 | PC | 0.58 | 15 | 198.9 |  |  | 336.73 | 184.91 | 151.82
CPT_WFS1_2 | 1 | 18.06 | 4.114 | 0.1662 | 1.1327 | 4.022 | 4.573 | 4.21 | 0.2169 |  | SAND/CLAY | 4 | 18 | PC | 0.58 | 15 | 198.9 |  |  | 337.09 | 185.115 | 151.975
CPT_WFS1_2 | 1 | 18.08 | 4.063 | 0.16627 | 1.1061 | 4.082 | 4.538 | 4.175 | 0.2274 |  | SAND/CLAY | 4 | 18 | PC | 0.58 | 15 | 198.9 |  |  | 337.45 | 185.32 | 152.13
CPT_WFS1_2 | 1 | 18.1 | 4.091 | 0.16417 | 1.1859 | 4.003 | 4.573 | 4.21 | 0.2294 |  | SAND/CLAY | 4 | 18 | PC | 0.58 | 15 | 198.9 |  |  | 337.81 | 185.525 | 152.285
CPT_WFS1_2 | 1 | 18.12 | 3.992 | 0.16027 | 1.2376 | 3.994 | 4.513 | 4.149 | 0.2553 |  | SAND/CLAY | 4 | 18 | PC | 0.58 | 15 | 198.9 |  |  | 338.17 | 185.73 | 152.44
CPT_WFS1_2 | 1 | 18.14 | 3.963 | 0.16019 | 1.1873 | 4.056 | 4.465 | 4.101 | 0.2476 |  | SAND/CLAY | 4 | 18 | PC | 0.58 | 15 | 198.9 |  |  | 338.53 | 185.935 | 152.595
CPT_WFS1_2 | 1 | 18.16 | 3.98 | 0.15531 | 1.1874 | 3.9 | 4.476 | 4.112 | 0.2434 |  | SAND/CLAY | 4 | 18 | PC | 0.58 | 15 | 198.9 |  |  | 338.89 | 186.14 | 152.75
CPT_WFS1_2 | 1 | 18.18 | 3.915 | 0.1597 | 1.2165 | 4.044 | 4.427 | 4.062 | 0.2558 |  | SAND/CLAY | 4 | 18 | PC | 0.58 | 15 | 198.9 |  |  | 339.25 | 186.345 | 152.905
CPT_WFS1_2 | 1 | 18.2 | 3.8 | 0.16035 | 1.1861 | 4.19 | 4.309 | 3.944 | 0.2611 |  | SAND/CLAY | 4 | 18 | PC | 0.58 | 15 | 198.9 |  |  | 339.61 | 186.55 | 153.06
CPT_WFS1_2 | 1 | 18.22 | 3.703 | 0.16145 | 1.13 | 4.338 | 4.183 | 3.817 | 0.2517 |  | SAND/CLAY | 4 | 18 | PC | 0.58 | 15 | 198.9 |  |  | 339.97 | 186.755 | 153.215
CPT_WFS1_2 | 1 | 18.24 | 3.64 | 0.15841 | 1.1126 | 4.327 | 4.112 | 3.746 | 0.2512 |  | SAND/CLAY | 4 | 18 | PC | 0.58 | 15 | 198.9 |  |  | 340.33 | 186.96 | 153.37
CPT_WFS1_2 | 1 | 18.26 | 3.611 | 0.15797 | 1.0958 | 4.379 | 4.066 | 3.699 | 0.2438 |  | SAND/CLAY | 4 | 18 | PC | 0.58 | 15 | 198.9 |  |  | 340.69 | 187.165 | 153.525
CPT_WFS1_2 | 1 | 18.28 | 3.603 | 0.15849 | 1.1419 | 4.392 | 4.08 | 3.713 | 0.2567 |  | SAND/CLAY | 4 | 18 | PC | 0.58 | 15 | 198.9 |  |  | 341.05 | 187.37 | 153.68
CPT_WFS1_2 | 1 | 18.3 | 3.613 | 0.15665 | 1.2171 | 4.337 | 4.11 | 3.742 | 0.2672 |  | SAND/CLAY | 4 | 18 | PC | 0.58 | 15 | 198.9 |  |  | 341.41 | 187.575 | 153.835
CPT_WFS1_2 | 1 | 18.32 | 3.61 | 0.15462 | 1.2023 | 4.27 | 4.12 | 3.752 | 0.2748 |  | SAND/CLAY | 4 | 18 | PC | 0.58 | 15 | 198.9 |  |  | 341.77 | 187.78 | 153.99
CPT_WFS1_2 | 1 | 18.34 | 3.631 | 0.15561 | 1.2134 | 4.281 | 4.137 | 3.769 | 0.2715 |  | SAND/CLAY | 4 | 18 | PC | 0.58 | 15 | 198.9 |  |  | 342.13 | 187.985 | 154.145
CPT_WFS1_2 | 1 | 18.36 | 3.669 | 0.15284 | 1.2624 | 4.19 | 4.191 | 3.823 | 0.2773 |  | SAND/CLAY | 4 | 18 | PC | 0.58 | 15 | 198.9 |  |  | 342.49 | 188.19 | 154.3
CPT_WFS1_2 | 1 | 18.38 | 3.711 | 0.15 | 1.2738 | 4.06 | 4.247 | 3.878 | 0.282 |  | SAND/CLAY | 4 | 18 | PC | 0.58 | 15 | 198.9 |  |  | 342.85 | 188.395 | 154.455
CPT_WFS1_2 | 1 | 18.4 | 3.792 | 0.14811 | 1.2489 | 3.938 | 4.317 | 3.948 | 0.2697 |  | SAND/CLAY | 4 | 18 | PC | 0.58 | 15 | 198.9 |  |  | 343.21 | 188.6 | 154.61
CPT_WFS1_2 | 1 | 18.42 | 3.771 | 0.14957 | 1.2625 | 3.942 | 4.303 | 3.933 | 0.2755 |  | SAND/CLAY | 4 | 18 | PC | 0.58 | 15 | 198.9 |  |  | 343.57 | 188.805 | 154.765
CPT_WFS1_2 | 1 | 18.44 | 3.701 | 0.15042 | 1.4231 | 4.032 | 4.281 | 3.911 | 0.3057 |  | SAND/CLAY | 4 | 18 | PC | 0.58 | 15 | 198.9 |  |  | 343.93 | 189.01 | 154.92
CPT_WFS1_2 | 1 | 18.46 | 3.635 | 0.15282 | 1.2926 | 4.228 | 4.191 | 3.82 | 0.2981 |  | SAND/CLAY | 4 | 18 | PC | 0.58 | 15 | 198.9 |  |  | 344.29 | 189.215 | 155.075
CPT_WFS1_2 | 1 | 18.48 | 3.702 | 0.1512 | 1.2418 | 4.087 | 4.229 | 3.858 | 0.2775 |  | SAND/CLAY | 4 | 18 | PC | 0.58 | 15 | 198.9 |  |  | 344.65 | 189.42 | 155.23
CPT_WFS1_2 | 1 | 18.5 | 3.714 | 0.15763 | 1.2488 | 4.25 | 4.237 | 3.866 | 0.2742 |  | SAND/CLAY | 4 | 18 | PC | 0.58 | 15 | 198.9 |  |  | 345.01 | 189.625 | 155.385
CPT_WFS1_2 | 1 | 18.52 | 3.737 | 0.16479 | 1.2442 | 4.421 | 4.257 | 3.886 | 0.2714 |  | SAND/CLAY | 4 | 18 | PC | 0.58 | 15 | 198.9 |  |  | 345.37 | 189.83 | 155.54
CPT_WFS1_2 | 1 | 18.54 | 3.797 | 0.16282 | 1.2463 | 4.314 | 4.326 | 3.954 | 0.2716 |  | SAND/CLAY | 4 | 18 | PC | 0.58 | 15 | 198.9 |  |  | 345.73 | 190.035 | 155.695
CPT_WFS1_2 | 1 | 18.56 | 3.854 | 0.1624 | 1.255 | 4.233 | 4.392 | 4.02 | 0.2727 |  | SAND/CLAY | 4 | 18 | PC | 0.58 | 15 | 198.9 |  |  | 346.09 | 190.24 | 155.85
CPT_WFS1_2 | 1 | 18.58 | 3.924 | 0.16307 | 1.274 | 4.19 | 4.443 | 4.07 | 0.2576 |  | SAND/CLAY | 4 | 18 | PC | 0.58 | 15 | 198.9 |  |  | 346.45 | 190.445 | 156.005
CPT_WFS1_2 | 1 | 18.6 | 3.924 | 0.1638 | 1.329 | 4.174 | 4.476 | 4.103 | 0.2751 |  | SAND/CLAY | 4 | 18 | PC | 0.58 | 15 | 198.9 |  |  | 346.81 | 190.65 | 156.16
CPT_WFS1_2 | 1 | 18.62 | 3.937 | 0.1678 | 1.3491 | 4.261 | 4.507 | 4.134 | 0.2837 |  | SAND/CLAY | 4 | 18 | PC | 0.58 | 15 | 198.9 |  |  | 347.17 | 190.855 | 156.315
CPT_WFS1_2 | 1 | 18.64 | 3.944 | 0.1622 | 1.2886 | 4.116 | 4.498 | 4.124 | 0.2748 |  | SAND/CLAY | 4 | 18 | PC | 0.58 | 15 | 198.9 |  |  | 347.53 | 191.06 | 156.47
CPT_WFS1_2 | 1 | 18.66 | 3.955 | 0.15646 | 1.32 | 3.942 | 4.509 | 4.134 | 0.2736 |  | SAND/CLAY | 4 | 18 | PC | 0.58 | 15 | 198.9 |  |  | 347.89 | 191.265 | 156.625
CPT_WFS1_2 | 1 | 18.68 | 3.89 | 0.15937 | 1.2978 | 4.082 | 4.438 | 4.063 | 0.275 |  | SAND/CLAY | 4 | 18 | PC | 0.58 | 15 | 198.9 |  |  | 348.25 | 191.47 | 156.78
CPT_WFS1_2 | 1 | 18.7 | 3.866 | 0.16378 | 1.324 | 4.235 | 4.416 | 4.04 | 0.2773 |  | SAND | 5 | 20 | PC | 0.58 | 15 | 198.9 |  |  | 348.61 | 191.675 | 156.935
CPT_WFS1_2 | 1 | 18.72 | 3.894 | 0.16177 | 1.405 | 4.181 | 4.469 | 4.094 | 0.2887 |  | SAND | 5 | 20 | PC | 0.58 | 15 | 198.9 |  |  | 349.01 | 191.88 | 157.13
CPT_WFS1_2 | 1 | 18.74 | 4.235 | 0.1446 | 1.4268 | 3.505 | 4.833 | 4.457 | 0.2775 |  | SAND | 5 | 20 | PC | 0.58 | 15 | 198.9 |  |  | 349.41 | 192.085 | 157.325
CPT_WFS1_2 | 1 | 18.76 | 4.509 | 0.10605 | 1.3663 | 2.366 | 5.104 | 4.728 | 0.2603 |  | SAND | 5 | 20 | PC | 0.58 | 15 | 198.9 |  |  | 349.81 | 192.29 | 157.52
CPT_WFS1_2 | 1 | 18.78 | 4.737 | 0.10683 | 1.4083 | 2.309 | 5.307 | 4.93 | 0.2372 |  | SAND | 5 | 20 | PC | 0.58 | 15 | 198.9 |  |  | 350.21 | 192.495 | 157.715
CPT_WFS1_2 | 1 | 18.8 | 5.422 | 0.13775 | 1.5495 | 2.768 | 6.061 | 5.684 | 0.2353 |  | SAND | 5 | 20 | PC | 0.58 | 15 | 198.9 |  |  | 350.61 | 192.7 | 157.91
CPT_WFS1_2 | 1 | 18.82 | 7.371 | 0.14738 | 1.8842 | 2.153 | 8.116 | 7.738 | 0.2047 |  | SAND | 5 | 20 | PC | 0.58 | 15 | 198.9 |  |  | 351.01 | 192.905 | 158.105
CPT_WFS1_2 | 1 | 18.84 | 10.552 | 0.14765 | 1.1758 | 1.46 | 11.161 | 10.783 | 0.1186 |  | SAND | 5 | 20 | PC | 0.58 | 15 | 198.9 |  |  | 351.41 | 193.11 | 158.3
CPT_WFS1_2 | 1 | 18.86 | 13.771 | 0.14708 | 0.4865 | 1.126 | 14.032 | 13.654 | 0.0319 |  | SAND | 5 | 20 | PC | 0.58 | 15 | 198.9 |  |  | 351.81 | 193.315 | 158.495
CPT_WFS1_2 | 1 | 18.88 | 15.961 | 0.15306 | 0.4465 | 0.984 | 16.155 | 15.776 | 0.0173 |  | SAND | 5 | 20 | PC | 0.58 | 15 | 198.9 |  |  | 352.21 | 193.52 | 158.69
CPT_WFS1_2 | 1 | 18.9 | 17.968 | 0.17182 | 0.4137 | 0.987 | 18.145 | 17.766 | 0.0131 |  | SAND | 5 | 20 | PC | 0.58 | 15 | 198.9 |  |  | 352.61 | 193.725 | 158.885
CPT_WFS1_2 | 1 | 18.92 | 20.339 | 0.16978 | 0.2591 | 0.863 | 20.475 | 20.096 | 0.0068 |  | SAND | 5 | 20 | PC | 0.58 | 15 | 198.9 |  |  | 353.01 | 193.93 | 159.08
CPT_WFS1_2 | 1 | 18.94 | 22.315 | 0.16331 | 0.1475 | 0.74 | 22.388 | 22.008 | -0.0006 |  | SAND | 5 | 20 | PC | 0.58 | 15 | 198.9 |  |  | 353.41 | 194.135 | 159.275
CPT_WFS1_2 | 1 | 18.96 | 23.803 | 0.14512 | 0.1154 | 0.614 | 23.856 | 23.476 | -0.0027 |  | SAND | 5 | 20 | PC | 0.58 | 15 | 198.9 |  |  | 353.81 | 194.34 | 159.47
CPT_WFS1_2 | 1 | 18.98 | 25.096 | 0.14048 | 0.0014 | 0.563 | 25.114 | 24.733 | -0.006 |  | SAND | 5 | 20 | PC | 0.58 | 15 | 198.9 |  |  | 354.21 | 194.545 | 159.665
CPT_WFS1_2 | 1 | 19 | 25.865 | 0.13437 | -0.1059 | 0.523 | 25.835 | 25.454 | -0.0103 |  | SAND | 5 | 20 | PC | 0.58 | 15 | 198.9 |  |  | 354.61 | 194.75 | 159.86
CPT_WFS1_2 | 1 | 19.02 | 26.225 | 0.1222 | -0.0926 | 0.466 | 26.185 | 25.803 | -0.0111 |  | SAND | 5 | 20 | PC | 0.58 | 15 | 198.9 |  |  | 355.01 | 194.955 | 160.055
CPT_WFS1_2 | 1 | 19.04 | 26.389 | 0.09262 | -0.1727 | 0.352 | 26.318 | 25.936 | -0.0139 |  | SAND | 5 | 20 | PC | 0.58 | 15 | 198.9 |  |  | 355.41 | 195.16 | 160.25
CPT_WFS1_2 | 1 | 19.06 | 27.008 | 0.081641 | -0.187 | 0.304 | 26.933 | 26.55 | -0.014 |  | SAND | 5 | 20 | PC | 0.58 | 15 | 198.9 |  |  | 355.81 | 195.365 | 160.445
CPT_WFS1_2 | 1 | 19.08 | 27.505 | 0.076175 | -0.2011 | 0.278 | 27.42 | 27.037 | -0.0146 |  | SAND | 5 | 20 | PC | 0.58 | 15 | 198.9 |  |  | 356.21 | 195.57 | 160.64
CPT_WFS1_2 | 1 | 19.1 | 27.985 | 0.07556 | -0.2144 | 0.272 | 27.898 | 27.514 | -0.0145 |  | SAND | 5 | 20 | PC | 0.58 | 15 | 198.9 |  |  | 356.61 | 195.775 | 160.835
CPT_WFS1_2 | 1 | 19.12 | 28.371 | 0.079755 | -0.2241 | 0.282 | 28.281 | 27.897 | -0.0146 |  | SAND | 5 | 20 | PC | 0.58 | 15 | 198.9 |  |  | 357.01 | 195.98 | 161.03
CPT_WFS1_2 | 1 | 19.14 | 28.648 | 0.078509 | -0.2241 | 0.275 | 28.552 | 28.168 | -0.0149 |  | SAND | 5 | 20 | PC | 0.58 | 15 | 198.9 |  |  | 357.41 | 196.185 | 161.225
CPT_WFS1_2 | 1 | 19.16 | 29.062 | 0.075826 | -0.2289 | 0.263 | 28.966 | 28.581 | -0.0147 |  | SAND | 5 | 20 | PC | 0.58 | 15 | 198.9 |  |  | 357.81 | 196.39 | 161.42
CPT_WFS1_2 | 1 | 19.18 | 29.888 | 0.072592 | -0.2353 | 0.243 | 29.79 | 29.405 | -0.0145 |  | SAND | 5 | 20 | PC | 0.58 | 15 | 198.9 |  |  | 358.21 | 196.595 | 161.615
CPT_WFS1_2 | 1 | 19.2 | 30.821 | 0.071121 | -0.2402 | 0.232 | 30.72 | 30.335 | -0.0142 |  | SAND | 5 | 20 | PC | 0.58 | 15 | 198.9 |  |  | 358.61 | 196.8 | 161.81
CPT_WFS1_2 | 1 | 19.22 | 31.761 | 0.069283 | -0.2448 | 0.219 | 31.659 | 31.274 | -0.0139 |  | SAND | 5 | 20 | PC | 0.58 | 15 | 198.9 |  |  | 359.01 | 197.005 | 162.005
CPT_WFS1_2 | 1 | 19.24 | 32.484 | 0.069289 | -0.2492 | 0.214 | 32.381 | 31.994 | -0.0137 |  | SAND | 5 | 20 | PC | 0.58 | 15 | 198.9 |  |  | 359.41 | 197.21 | 162.2
CPT_WFS1_2 | 1 | 19.26 | 32.986 | 0.07476 | -0.2482 | 0.227 | 32.882 | 32.496 | -0.0135 |  | SAND | 5 | 20 | PC | 0.58 | 15 | 198.9 |  |  | 359.81 | 197.415 | 162.395
CPT_WFS1_2 | 1 | 19.28 | 33.158 | 0.082834 | -0.2406 | 0.25 | 33.056 | 32.669 | -0.0133 |  | SAND | 5 | 20 | PC | 0.58 | 15 | 198.9 |  |  | 360.21 | 197.62 | 162.59
CPT_WFS1_2 | 1 | 19.3 | 33.293 | 0.088837 | -0.2387 | 0.267 | 33.193 | 32.805 | -0.0132 |  | SAND | 5 | 20 | PC | 0.58 | 15 | 198.9 |  |  | 360.61 | 197.825 | 162.785
CPT_WFS1_2 | 1 | 19.32 | 33.625 | 0.095271 | -0.2352 | 0.284 | 33.525 | 33.138 | -0.013 |  | SAND | 5 | 20 | PC | 0.58 | 15 | 198.9 |  |  | 361.01 | 198.03 | 162.98
CPT_WFS1_2 | 1 | 19.34 | 33.701 | 0.10421 | -0.2355 | 0.309 | 33.603 | 33.215 | -0.0129 |  | SAND | 5 | 20 | PC | 0.58 | 15 | 198.9 |  |  | 361.41 | 198.235 | 163.175
CPT_WFS1_2 | 1 | 19.36 | 33.521 | 0.11643 | -0.2344 | 0.346 | 33.422 | 33.034 | -0.013 |  | SAND | 5 | 20 | PC | 0.58 | 15 | 198.9 |  |  | 361.81 | 198.44 | 163.37
CPT_WFS1_2 | 1 | 19.38 | 32.874 | 0.10529 | -0.2349 | 0.319 | 32.776 | 32.387 | -0.0132 |  | SAND | 5 | 20 | PC | 0.58 | 15 | 198.9 |  |  | 362.21 | 198.645 | 163.565
CPT_WFS1_2 | 1 | 19.4 | 32.918 | 0.09687 | -0.2461 | 0.295 | 32.816 | 32.426 | -0.0135 |  | SAND | 5 | 20 | PC | 0.58 | 15 | 198.9 |  |  | 362.61 | 198.85 | 163.76
CPT_WFS1_2 | 1 | 19.42 | 33.456 | 0.10151 | -0.2414 | 0.305 | 33.351 | 32.961 | -0.0135 |  | SAND | 5 | 20 | PC | 0.58 | 15 | 198.9 |  |  | 363.01 | 199.055 | 163.955
CPT_WFS1_2 | 1 | 19.44 | 33.194 | 0.11747 | -0.2211 | 0.35 | 33.101 | 32.711 | -0.0127 |  | SAND | 5 | 20 | PC | 0.58 | 15 | 198.9 |  |  | 363.41 | 199.26 | 164.15
CPT_WFS1_2 | 1 | 19.46 | 33.169 | 0.13151 | -0.234 | 0.401 | 33.089 | 32.699 | -0.0118 |  | SAND | 5 | 20 | PC | 0.58 | 15 | 198.9 |  |  | 363.81 | 199.465 | 164.345
CPT_WFS1_2 | 1 | 19.48 | 33.246 | 0.13754 | -0.2719 | 0.416 | 33.133 | 32.742 | -0.0142 |  | SAND | 5 | 20 | PC | 0.58 | 15 | 198.9 |  |  | 364.21 | 199.67 | 164.54
CPT_WFS1_2 | 1 | 19.5 | 34.031 | 0.12027 | -0.2725 | 0.354 | 33.916 | 33.524 | -0.014 |  | SAND | 5 | 20 | PC | 0.58 | 15 | 198.9 |  |  | 364.61 | 199.875 | 164.735
CPT_WFS1_2 | 1 | 19.52 | 34.431 | 0.12043 | -0.2698 | 0.35 | 34.317 | 33.925 | -0.0137 |  | SAND | 5 | 20 | PC | 0.58 | 15 | 198.9 |  |  | 365.01 | 200.08 | 164.93
CPT_WFS1_2 | 1 | 19.54 | 34.576 | 0.11476 | -0.2728 | 0.332 | 34.462 | 34.069 | -0.0137 |  | SAND | 5 | 20 | PC | 0.58 | 15 | 198.9 |  |  | 365.41 | 200.285 | 165.125
CPT_WFS1_2 | 1 | 19.56 | 34.66 | 0.11548 | -0.2735 | 0.333 | 34.545 | 34.153 | -0.0137 |  | SAND | 5 | 20 | PC | 0.58 | 15 | 198.9 |  |  | 365.81 | 200.49 | 165.32
CPT_WFS1_2 | 1 | 19.58 | 34.787 | 0.13213 | -0.2776 | 0.381 | 34.671 | 34.278 | -0.0138 |  | SAND | 5 | 20 | PC | 0.58 | 15 | 198.9 |  |  | 366.21 | 200.695 | 165.515
CPT_WFS1_2 | 1 | 19.6 | 34.874 | 0.14676 | -0.2805 | 0.421 | 34.757 | 34.363 | -0.0138 |  | SAND | 5 | 20 | PC | 0.58 | 15 | 198.9 |  |  | 366.61 | 200.9 | 165.71
CPT_WFS1_2 | 1 | 19.62 | 34.959 | 0.14975 | -0.2818 | 0.429 | 34.841 | 34.447 | -0.0139 |  | SAND | 5 | 20 | PC | 0.58 | 15 | 198.9 |  |  | 367.01 | 201.105 | 165.905
CPT_WFS1_2 | 1 | 19.64 | 35.183 | 0.14934 | -0.2869 | 0.425 | 35.065 | 34.67 | -0.0138 |  | SAND | 5 | 20 | PC | 0.58 | 15 | 198.9 |  |  | 367.41 | 201.31 | 166.1
CPT_WFS1_2 | 1 | 19.66 | 35.264 | 0.15247 | -0.29 | 0.433 | 35.142 | 34.748 | -0.014 |  | SAND | 5 | 20 | PC | 0.58 | 15 | 198.9 |  |  | 367.81 | 201.515 | 166.295
CPT_WFS1_2 | 1 | 19.68 | 35.587 | 0.14986 | -0.2914 | 0.422 | 35.465 | 35.07 | -0.0139 |  | SAND | 5 | 20 | PC | 0.58 | 15 | 198.9 |  |  | 368.21 | 201.72 | 166.49
CPT_WFS1_2 | 1 | 19.7 | 35.876 | 0.16382 | -0.2901 | 0.457 | 35.754 | 35.358 | -0.0138 |  | SAND | 5 | 20 | PC | 0.58 | 15 | 198.9 |  |  | 368.61 | 201.925 | 166.685
CPT_WFS1_2 | 1 | 19.72 | 35.888 | 0.17278 | -0.2928 | 0.481 | 35.765 | 35.369 | -0.0138 |  | SAND | 5 | 20 | PC | 0.58 | 15 | 198.9 |  |  | 369.01 | 202.13 | 166.88
CPT_WFS1_2 | 1 | 19.74 | 35.613 | 0.18253 | -0.2961 | 0.511 | 35.489 | 35.092 | -0.0141 |  | SAND | 5 | 20 | PC | 0.58 | 15 | 198.9 |  |  | 369.41 | 202.335 | 167.075
CPT_WFS1_2 | 1 | 19.76 | 35.16 | 0.1914 | -0.2993 | 0.541 | 35.035 | 34.638 | -0.0143 |  | SAND | 5 | 20 | PC | 0.58 | 15 | 198.9 |  |  | 369.81 | 202.54 | 167.27
CPT_WFS1_2 | 1 | 19.78 | 34.997 | 0.20578 | -0.2972 | 0.588 | 34.872 | 34.475 | -0.0144 |  | SAND | 5 | 20 | PC | 0.58 | 15 | 198.9 |  |  | 370.21 | 202.745 | 167.465
CPT_WFS1_2 | 1 | 19.8 | 34.897 | 0.21238 | -0.296 | 0.607 | 34.772 | 34.374 | -0.0144 |  | SAND | 5 | 20 | PC | 0.58 | 15 | 198.9 |  |  | 370.61 | 202.95 | 167.66
CPT_WFS1_2 | 1 | 19.82 | 34.551 | 0.2152 | -0.2993 | 0.62 | 34.426 | 34.028 | -0.0146 |  | SAND | 5 | 20 | PC | 0.58 | 15 | 198.9 |  |  | 371.01 | 203.155 | 167.855
CPT_WFS1_2 | 1 | 19.84 | 34.137 | 0.22904 | -0.3019 | 0.668 | 34.011 | 33.613 | -0.0148 |  | SAND | 5 | 20 | PC | 0.58 | 15 | 198.9 |  |  | 371.41 | 203.36 | 168.05
CPT_WFS1_2 | 1 | 19.86 | 33.682 | 0.24633 | -0.307 | 0.729 | 33.554 | 33.155 | -0.0152 |  | SAND | 5 | 20 | PC | 0.58 | 15 | 198.9 |  |  | 371.81 | 203.565 | 168.245
CPT_WFS1_2 | 1 | 19.88 | 33.293 | 0.26363 | -0.3091 | 0.789 | 33.163 | 32.764 | -0.0155 |  | SAND | 5 | 20 | PC | 0.58 | 15 | 198.9 |  |  | 372.21 | 203.77 | 168.44
CPT_WFS1_2 | 1 | 19.9 | 32.969 | 0.27206 | -0.3115 | 0.823 | 32.838 | 32.439 | -0.0157 |  | SAND | 5 | 20 | PC | 0.58 | 15 | 198.9 |  |  | 372.61 | 203.975 | 168.635
CPT_WFS1_2 | 1 | 19.92 | 32.933 | 0.26998 | -0.3126 | 0.82 | 32.802 | 32.402 | -0.0158 |  | SAND | 5 | 20 | PC | 0.58 | 15 | 198.9 |  |  | 373.01 | 204.18 | 168.83
CPT_WFS1_2 | 1 | 19.94 | 33.358 | 0.29247 | -0.3144 | 0.884 | 33.226 | 32.826 | -0.0156 |  | SAND | 5 | 20 | PC | 0.58 | 15 | 198.9 |  |  | 373.41 | 204.385 | 169.025
CPT_WFS1_2 | 1 | 19.96 | 34.295 | 0.31533 | -0.3156 | 0.925 | 34.163 | 33.762 | -0.0152 |  | SAND | 5 | 20 | PC | 0.58 | 15 | 198.9 |  |  | 373.81 | 204.59 | 169.22
CPT_WFS1_2 | 1 | 19.98 | 35.243 | 0.34298 | -0.3164 | 0.975 | 35.11 | 34.709 | -0.0149 |  | SAND | 5 | 20 | PC | 0.58 | 15 | 198.9 |  |  | 374.21 | 204.795 | 169.415
CPT_WFS1_2 | 1 | 20 | 35.99 | 0.3871 | -0.3172 | 1.078 | 35.857 | 35.455 | -0.0146 |  | SAND | 5 | 20 | PC | 0.58 | 15 | 198.9 |  |  | 374.61 | 205 | 169.61
CPT_WFS1_2 | 1 | 20.02 | 36.599 | 0.40346 | -0.3174 | 1.105 | 36.466 | 36.064 | -0.0143 |  | SAND | 5 | 20 | PC | 0.58 | 15 | 198.9 |  |  | 375.01 | 205.205 | 169.805
CPT_WFS1_2 | 1 | 20.04 | 37.557 | 0.42863 | -0.3203 | 1.148 | 37.423 | 37.02 | -0.014 |  | SAND | 5 | 20 | PC | 0.58 | 15 | 198.9 |  |  | 375.41 | 205.41 | 170
CPT_WFS1_2 | 1 | 20.06 | 38.865 | 0.44273 | -0.3238 | 1.15 | 38.729 | 38.326 | -0.0137 |  | SAND | 5 | 20 | PC | 0.58 | 15 | 198.9 |  |  | 375.81 | 205.615 | 170.195
CPT_WFS1_2 | 1 | 20.08 | 40.073 | 0.46359 | -0.3246 | 1.167 | 39.936 | 39.533 | -0.0133 |  | SAND | 5 | 20 | PC | 0.58 | 15 | 198.9 |  |  | 376.21 | 205.82 | 170.39
CPT_WFS1_2 | 1 | 20.1 | 40.972 | 0.48131 | -0.3251 | 1.178 | 40.835 | 40.432 | -0.013 |  | SAND | 5 | 20 | PC | 0.58 | 15 | 198.9 |  |  | 376.61 | 206.025 | 170.585
CPT_WFS1_2 | 1 | 20.12 | 41.556 | 0.49078 | -0.3266 | 1.186 | 41.42 | 41.015 | -0.0129 |  | SAND | 5 | 20 | PC | 0.58 | 15 | 198.9 |  |  | 377.01 | 206.23 | 170.78
CPT_WFS1_2 | 1 | 20.14 | 41.278 | 0.48985 | -0.3241 | 1.186 | 41.141 | 40.737 | -0.0129 |  | SAND | 5 | 20 | PC | 0.58 | 15 | 198.9 |  |  | 377.41 | 206.435 | 170.975
CPT_WFS1_2 | 1 | 20.16 | 40.742 | 0.44914 | -0.3216 | 1.101 | 40.607 | 40.202 | -0.013 |  | SAND | 5 | 20 | PC | 0.58 | 15 | 198.9 |  |  | 377.81 | 206.64 | 171.17
CPT_WFS1_2 | 1 | 20.18 | 40.037 | 0.39288 | -0.3254 | 0.979 | 39.901 | 39.495 | -0.0133 |  | SAND | 5 | 20 | PC | 0.58 | 15 | 198.9 |  |  | 378.21 | 206.845 | 171.365
CPT_WFS1_2 | 1 | 20.2 | 39.709 | 0.35057 | -0.3277 | 0.882 | 39.572 | 39.166 | -0.0135 |  | SAND | 5 | 20 | PC | 0.58 | 15 | 198.9 |  |  | 378.61 | 207.05 | 171.56
CPT_WFS1_2 | 1 | 20.22 | 39.368 | 0.34054 | -0.3298 | 0.865 | 39.229 | 38.823 | -0.0137 |  | SAND | 5 | 20 | PC | 0.58 | 15 | 198.9 |  |  | 379.01 | 207.255 | 171.755
CPT_WFS1_2 | 1 | 20.24 | 39.415 | 0.34859 | -0.3307 | 0.884 | 39.277 | 38.87 | -0.0137 |  | SAND | 5 | 20 | PC | 0.58 | 15 | 198.9 |  |  | 379.41 | 207.46 | 171.95
CPT_WFS1_2 | 1 | 20.26 | 39.301 | 0.34879 | -0.3314 | 0.887 | 39.162 | 38.755 | -0.0138 |  | SAND | 5 | 20 | PC | 0.58 | 15 | 198.9 |  |  | 379.81 | 207.665 | 172.145
CPT_WFS1_2 | 1 | 20.28 | 39.159 | 0.34943 | -0.3311 | 0.892 | 39.019 | 38.612 | -0.0138 |  | SAND | 5 | 20 | PC | 0.58 | 15 | 198.9 |  |  | 380.21 | 207.87 | 172.34
CPT_WFS1_2 | 1 | 20.3 | 39.185 | 0.35071 | -0.3302 | 0.896 | 39.046 | 38.638 | -0.0138 |  | SAND | 5 | 20 | PC | 0.58 | 15 | 198.9 |  |  | 380.61 | 208.075 | 172.535
CPT_WFS1_2 | 1 | 20.32 | 39.484 | 0.33972 | -0.3284 | 0.861 | 39.346 | 38.938 | -0.0137 |  | SAND | 5 | 20 | PC | 0.58 | 15 | 198.9 |  |  | 381.01 | 208.28 | 172.73
CPT_WFS1_2 | 1 | 20.34 | 40.061 | 0.3267 | -0.3277 | 0.817 | 39.923 | 39.515 | -0.0134 |  | SAND | 5 | 20 | PC | 0.58 | 15 | 198.9 |  |  | 381.41 | 208.485 | 172.925
CPT_WFS1_2 | 1 | 20.36 | 40.776 | 0.32325 | -0.3287 | 0.795 | 40.638 | 40.229 | -0.0132 |  | SAND | 5 | 20 | PC | 0.58 | 15 | 198.9 |  |  | 381.81 | 208.69 | 173.12
CPT_WFS1_2 | 1 | 20.38 | 41.755 | 0.32343 | -0.3299 | 0.778 | 41.617 | 41.207 | -0.0129 |  | SAND | 5 | 20 | PC | 0.58 | 15 | 198.9 |  |  | 382.21 | 208.895 | 173.315
CPT_WFS1_2 | 1 | 20.4 | 42.382 | 0.33024 | -0.3319 | 0.781 | 42.242 | 41.832 | -0.0128 |  | SAND | 5 | 20 | PC | 0.58 | 15 | 198.9 |  |  | 382.61 | 209.1 | 173.51
CPT_WFS1_2 | 1 | 20.42 | 42.571 | 0.34425 | -0.3338 | 0.809 | 42.431 | 42.021 | -0.0128 |  | SAND | 5 | 20 | PC | 0.58 | 15 | 198.9 |  |  | 383.01 | 209.305 | 173.705
CPT_WFS1_2 | 1 | 20.44 | 42.749 | 0.35739 | -0.3342 | 0.836 | 42.609 | 42.198 | -0.0128 |  | SAND | 5 | 20 | PC | 0.58 | 15 | 198.9 |  |  | 383.41 | 209.51 | 173.9
CPT_WFS1_2 | 1 | 20.46 | 43.057 | 0.36819 | -0.3341 | 0.856 | 42.916 | 42.505 | -0.0127 |  | SAND | 5 | 20 | PC | 0.58 | 15 | 198.9 |  |  | 383.81 | 209.715 | 174.095
CPT_WFS1_2 | 1 | 20.48 | 43.149 | 0.36934 | -0.3342 | 0.856 | 43.009 | 42.597 | -0.0127 |  | SAND | 5 | 20 | PC | 0.58 | 15 | 198.9 |  |  | 384.21 | 209.92 | 174.29
CPT_WFS1_2 | 1 | 20.5 | 43.208 | 0.35634 | -0.3349 | 0.825 | 43.068 | 42.656 | -0.0126 |  | SAND | 5 | 20 | PC | 0.58 | 15 | 198.9 |  |  | 384.61 | 210.125 | 174.485
CPT_WFS1_2 | 1 | 20.52 | 43.15 | 0.35027 | -0.3378 | 0.811 | 43.009 | 42.596 | -0.0127 |  | SAND | 5 | 20 | PC | 0.58 | 15 | 198.9 |  |  | 385.01 | 210.33 | 174.68
CPT_WFS1_2 | 1 | 20.54 | 42.998 | 0.3496 | -0.3386 | 0.813 | 42.856 | 42.444 | -0.0128 |  | SAND | 5 | 20 | PC | 0.58 | 15 | 198.9 |  |  | 385.41 | 210.535 | 174.875
CPT_WFS1_2 | 1 | 20.56 | 42.893 | 0.36619 | -0.3376 | 0.854 | 42.751 | 42.338 | -0.0128 |  | SAND | 5 | 20 | PC | 0.58 | 15 | 198.9 |  |  | 385.81 | 210.74 | 175.07
CPT_WFS1_2 | 1 | 20.58 | 42.824 | 0.39049 | -0.3387 | 0.91 | 42.681 | 42.268 | -0.0129 |  | SAND | 5 | 20 | PC | 0.58 | 15 | 198.9 |  |  | 386.21 | 210.945 | 175.265
CPT_WFS1_2 | 1 | 20.6 | 42.522 | 0.41184 | -0.3396 | 0.968 | 42.379 | 41.965 | -0.013 |  | SAND | 5 | 20 | PC | 0.58 | 15 | 198.9 |  |  | 386.61 | 211.15 | 175.46
CPT_WFS1_2 | 1 | 20.62 | 42.294 | 0.42835 | -0.3396 | 1.01 | 42.152 | 41.737 | -0.0131 |  | SAND | 5 | 20 | PC | 0.58 | 15 | 198.9 |  |  | 387.01 | 211.355 | 175.655
CPT_WFS1_2 | 1 | 20.64 | 42.234 | 0.44188 | -0.3396 | 1.048 | 42.092 | 41.677 | -0.0131 |  | SAND | 5 | 20 | PC | 0.58 | 15 | 198.9 |  |  | 387.41 | 211.56 | 175.85
CPT_WFS1_2 | 1 | 20.66 | 42.607 | 0.45325 | -0.3381 | 1.065 | 42.465 | 42.05 | -0.013 |  | SAND | 5 | 20 | PC | 0.58 | 15 | 198.9 |  |  | 387.81 | 211.765 | 176.045
CPT_WFS1_2 | 1 | 20.68 | 43.375 | 0.44789 | -0.3373 | 1.035 | 43.234 | 42.818 | -0.0127 |  | SAND | 5 | 20 | PC | 0.58 | 15 | 198.9 |  |  | 388.21 | 211.97 | 176.24
CPT_WFS1_2 | 1 | 20.7 | 44.457 | 0.43465 | -0.3385 | 0.981 | 44.315 | 43.899 | -0.0124 |  | SAND | 5 | 20 | PC | 0.58 | 15 | 198.9 |  |  | 388.61 | 212.175 | 176.435
CPT_WFS1_2 | 1 | 20.72 | 45.428 | 0.44753 | -0.3389 | 0.988 | 45.286 | 44.87 | -0.0122 |  | SAND | 5 | 20 | PC | 0.58 | 15 | 198.9 |  |  | 389.01 | 212.38 | 176.63
CPT_WFS1_2 | 1 | 20.74 | 46.471 | 0.46837 | -0.3389 | 1.011 | 46.329 | 45.912 | -0.0119 |  | SAND | 5 | 20 | PC | 0.58 | 15 | 198.9 |  |  | 389.41 | 212.585 | 176.825
CPT_WFS1_2 | 1 | 20.76 | 47.232 | 0.51054 | -0.3387 | 1.082 | 47.09 | 46.672 | -0.0117 |  | SAND | 5 | 20 | PC | 0.58 | 15 | 198.9 |  |  | 389.81 | 212.79 | 177.02
CPT_WFS1_2 | 1 | 20.78 | 47.744 | 0.54069 | -0.3385 | 1.134 | 47.602 | 47.184 | -0.0116 |  | SAND | 5 | 20 | PC | 0.58 | 15 | 198.9 |  |  | 390.21 | 212.995 | 177.215
CPT_WFS1_2 | 1 | 20.8 | 48.139 | 0.56395 | -0.3389 | 1.176 | 47.997 | 47.579 | -0.0115 |  | SAND | 5 | 20 | PC | 0.58 | 15 | 198.9 |  |  | 390.61 | 213.2 | 177.41
CPT_WFS1_2 | 1 | 20.82 | 48.603 | 0.56846 | -0.3406 | 1.173 | 48.46 | 48.042 | -0.0114 |  | SAND | 5 | 20 | PC | 0.58 | 15 | 198.9 |  |  | 391.01 | 213.405 | 177.605
CPT_WFS1_2 | 1 | 20.84 | 48.911 | 0.52961 | -0.3402 | 1.083 | 48.767 | 48.349 | -0.0114 |  | SAND | 5 | 20 | PC | 0.58 | 15 | 198.9 |  |  | 391.41 | 213.61 | 177.8
CPT_WFS1_2 | 1 | 20.86 | 49.084 | 0.49113 | -0.3405 | 1.001 | 48.941 | 48.522 | -0.0113 |  | SAND | 5 | 20 | PC | 0.58 | 15 | 198.9 |  |  | 391.81 | 213.815 | 177.995
CPT_WFS1_2 | 1 | 20.88 | 49.044 | 0.46324 | -0.3414 | 0.944 | 48.901 | 48.481 | -0.0113 |  | SAND | 5 | 20 | PC | 0.58 | 15 | 198.9 |  |  | 392.21 | 214.02 | 178.19
CPT_WFS1_2 | 1 | 20.9 | 48.761 | 0.44804 | -0.3426 | 0.918 | 48.618 | 48.197 | -0.0114 |  | SAND | 5 | 20 | PC | 0.58 | 15 | 198.9 |  |  | 392.61 | 214.225 | 178.385
CPT_WFS1_2 | 1 | 20.92 | 48.061 | 0.43244 | -0.3441 | 0.897 | 47.917 | 47.497 | -0.0116 |  | SAND | 5 | 20 | PC | 0.58 | 15 | 198.9 |  |  | 393.01 | 214.43 | 178.58
CPT_WFS1_2 | 1 | 20.94 | 46.97 | 0.4259 | -0.3454 | 0.897 | 46.825 | 46.404 | -0.012 |  | SAND | 5 | 20 | PC | 0.58 | 15 | 198.9 |  |  | 393.41 | 214.635 | 178.775
CPT_WFS1_2 | 1 | 20.96 | 45.875 | 0.43197 | -0.3463 | 0.931 | 45.73 | 45.309 | -0.0123 |  | SAND | 5 | 20 | PC | 0.58 | 15 | 198.9 |  |  | 393.81 | 214.84 | 178.97
CPT_WFS1_2 | 1 | 20.98 | 44.623 | 0.43789 | -0.3473 | 0.969 | 44.478 | 44.056 | -0.0126 |  | SAND | 5 | 20 | PC | 0.58 | 15 | 198.9 |  |  | 394.21 | 215.045 | 179.165
CPT_WFS1_2 | 1 | 21 | 43.764 | 0.4495 | -0.3478 | 1.026 | 43.618 | 43.196 | -0.0129 |  | SAND | 5 | 20 | PC | 0.58 | 15 | 198.9 |  |  | 394.61 | 215.25 | 179.36
CPT_WFS1_2 | 1 | 21.02 | 43.285 | 0.46714 | -0.3483 | 1.079 | 43.139 | 42.716 | -0.0131 |  | SAND | 5 | 20 | PC | 0.58 | 15 | 198.9 |  |  | 395.01 | 215.455 | 179.555
CPT_WFS1_2 | 1 | 21.04 | 43.84 | 0.48303 | -0.3481 | 1.107 | 43.694 | 43.271 | -0.0129 |  | SAND | 5 | 20 | PC | 0.58 | 15 | 198.9 |  |  | 395.41 | 215.66 | 179.75
CPT_WFS1_2 | 1 | 21.06 | 44.814 | 0.51349 | -0.3484 | 1.152 | 44.668 | 44.245 | -0.0126 |  | SAND | 5 | 20 | PC | 0.58 | 15 | 198.9 |  |  | 395.81 | 215.865 | 179.945
CPT_WFS1_2 | 1 | 21.08 | 45.226 | 0.53258 | -0.3488 | 1.179 | 45.079 | 44.655 | -0.0125 |  | SAND | 5 | 20 | PC | 0.58 | 15 | 198.9 |  |  | 396.21 | 216.07 | 180.14
CPT_WFS1_2 | 1 | 21.1 | 45.474 | 0.5281 | -0.3492 | 1.163 | 45.327 | 44.903 | -0.0125 |  | SAND | 5 | 20 | PC | 0.58 | 15 | 198.9 |  |  | 396.61 | 216.275 | 180.335
CPT_WFS1_2 | 1 | 21.12 | 45.413 | 0.51252 | -0.3498 | 1.128 | 45.266 | 44.841 | -0.0125 |  | SAND | 5 | 20 | PC | 0.58 | 15 | 198.9 |  |  | 397.01 | 216.48 | 180.53
CPT_WFS1_2 | 1 | 21.14 | 45.323 | 0.55289 | -0.3505 | 1.219 | 45.176 | 44.751 | -0.0126 |  | SAND | 5 | 20 | PC | 0.58 | 15 | 198.9 |  |  | 397.41 | 216.685 | 180.725
CPT_WFS1_2 | 1 | 21.16 | 45.118 | 0.55544 | -0.3505 | 1.227 | 44.971 | 44.545 | -0.0126 |  | SAND | 5 | 20 | PC | 0.58 | 15 | 198.9 |  |  | 397.81 | 216.89 | 180.92
CPT_WFS1_2 | 1 | 21.18 | 44.505 | 0.54719 | -0.3512 | 1.228 | 44.358 | 43.932 | -0.0128 |  | SAND | 5 | 20 | PC | 0.58 | 15 | 198.9 |  |  | 398.21 | 217.095 | 181.115
CPT_WFS1_2 | 1 | 21.2 | 44.159 | 0.55807 | -0.3516 | 1.264 | 44.011 | 43.585 | -0.0129 |  | SAND | 5 | 20 | PC | 0.58 | 15 | 198.9 |  |  | 398.61 | 217.3 | 181.31
CPT_WFS1_2 | 1 | 21.22 | 44.509 | 0.55872 | -0.3512 | 1.257 | 44.361 | 43.935 | -0.0128 |  | SAND | 5 | 20 | PC | 0.58 | 15 | 198.9 |  |  | 399.01 | 217.505 | 181.505
CPT_WFS1_2 | 1 | 21.24 | 45.195 | 0.59818 | -0.3502 | 1.328 | 45.047 | 44.62 | -0.0126 |  | SAND | 5 | 20 | PC | 0.58 | 15 | 198.9 |  |  | 399.41 | 217.71 | 181.7
CPT_WFS1_2 | 1 | 21.26 | 46.041 | 0.64424 | -0.3494 | 1.403 | 45.894 | 45.466 | -0.0124 |  | SAND | 5 | 20 | PC | 0.58 | 15 | 198.9 |  |  | 399.81 | 217.915 | 181.895
CPT_WFS1_2 | 1 | 21.28 | 46.604 | 0.66959 | -0.3481 | 1.438 | 46.457 | 46.029 | -0.0122 |  | SAND | 5 | 20 | PC | 0.58 | 15 | 198.9 |  |  | 400.21 | 218.12 | 182.09
CPT_WFS1_2 | 1 | 21.3 | 46.856 | 0.68293 | -0.3486 | 1.457 | 46.71 | 46.281 | -0.0121 |  | SAND | 5 | 20 | PC | 0.58 | 15 | 198.9 |  |  | 400.61 | 218.325 | 182.285
CPT_WFS1_2 | 1 | 21.32 | 47.035 | 0.68452 | -0.3477 | 1.462 | 46.888 | 46.46 | -0.0121 |  | SAND | 5 | 20 | PC | 0.58 | 15 | 198.9 |  |  | 401.01 | 218.53 | 182.48
CPT_WFS1_2 | 1 | 21.34 | 47.513 | 0.66561 | -0.347 | 1.403 | 47.367 | 46.938 | -0.0119 |  | SAND | 5 | 20 | PC | 0.58 | 15 | 198.9 |  |  | 401.41 | 218.735 | 182.675
CPT_WFS1_2 | 1 | 21.36 | 47.919 | 0.60355 | -0.3459 | 1.261 | 47.774 | 47.344 | -0.0118 |  | SAND | 5 | 20 | PC | 0.58 | 15 | 198.9 |  |  | 401.81 | 218.94 | 182.87
CPT_WFS1_2 | 1 | 21.38 | 47.958 | 0.56025 | -0.3479 | 1.168 | 47.812 | 47.382 | -0.0118 |  | SAND | 5 | 20 | PC | 0.58 | 15 | 198.9 |  |  | 402.21 | 219.145 | 183.065
CPT_WFS1_2 | 1 | 21.4 | 48.332 | 0.54404 | -0.3481 | 1.128 | 48.186 | 47.755 | -0.0118 |  | SAND | 5 | 20 | PC | 0.58 | 15 | 198.9 |  |  | 402.61 | 219.35 | 183.26
CPT_WFS1_2 | 1 | 21.42 | 48.764 | 0.52785 | -0.3483 | 1.083 | 48.618 | 48.187 | -0.0117 |  | SAND | 5 | 20 | PC | 0.58 | 15 | 198.9 |  |  | 403.01 | 219.555 | 183.455
CPT_WFS1_2 | 1 | 21.44 | 48.846 | 0.51332 | -0.349 | 1.05 | 48.7 | 48.268 | -0.0117 |  | SAND | 5 | 20 | PC | 0.58 | 15 | 198.9 |  |  | 403.41 | 219.76 | 183.65
CPT_WFS1_2 | 1 | 21.46 | 48.882 | 0.48457 | -0.349 | 0.992 | 48.735 | 48.304 | -0.0117 |  | SAND | 5 | 20 | PC | 0.58 | 15 | 198.9 |  |  | 403.81 | 219.965 | 183.845
CPT_WFS1_2 | 1 | 21.48 | 49.258 | 0.47628 | -0.3489 | 0.972 | 49.111 | 48.679 | -0.0116 |  | SAND | 5 | 20 | PC | 0.58 | 15 | 198.9 |  |  | 404.21 | 220.17 | 184.04
CPT_WFS1_2 | 1 | 21.5 | 49.4 | 0.47494 | -0.3488 | 0.961 | 49.253 | 48.821 | -0.0115 |  | SAND | 5 | 20 | PC | 0.58 | 15 | 198.9 |  |  | 404.61 | 220.375 | 184.235
CPT_WFS1_2 | 1 | 21.52 | 49.438 | 0.46757 | -0.3489 | 0.946 | 49.291 | 48.858 | -0.0115 |  | SAND | 5 | 20 | PC | 0.58 | 15 | 198.9 |  |  | 405.01 | 220.58 | 184.43
CPT_WFS1_2 | 1 | 21.54 | 49.389 | 0.50147 | -0.3495 | 1.015 | 49.242 | 48.809 | -0.0116 |  | SAND | 5 | 20 | PC | 0.58 | 15 | 198.9 |  |  | 405.41 | 220.785 | 184.625
CPT_WFS1_2 | 1 | 21.56 | 49.197 | 0.4827 | -0.3494 | 0.979 | 49.05 | 48.616 | -0.0116 |  | SAND | 5 | 20 | PC | 0.58 | 15 | 198.9 |  |  | 405.81 | 220.99 | 184.82
CPT_WFS1_2 | 1 | 21.58 | 48.769 | 0.47693 | -0.3499 | 0.976 | 48.623 | 48.188 | -0.0117 |  | SAND | 5 | 20 | PC | 0.58 | 15 | 198.9 |  |  | 406.21 | 221.195 | 185.015
CPT_WFS1_2 | 1 | 21.6 | 48.397 | 0.51698 | -0.3499 | 1.068 | 48.25 | 47.815 | -0.0118 |  | SAND | 5 | 20 | PC | 0.58 | 15 | 198.9 |  |  | 406.61 | 221.4 | 185.21
CPT_WFS1_2 | 1 | 21.62 | 48.475 | 0.51345 | -0.3499 | 1.061 | 48.328 | 47.893 | -0.0118 |  | SAND | 5 | 20 | PC | 0.58 | 15 | 198.9 |  |  | 407.01 | 221.605 | 185.405
CPT_WFS1_2 | 1 | 21.64 | 48.707 | 0.51598 | -0.3488 | 1.061 | 48.56 | 48.125 | -0.0118 |  | SAND | 5 | 20 | PC | 0.58 | 15 | 198.9 |  |  | 407.41 | 221.81 | 185.6
CPT_WFS1_2 | 1 | 21.66 | 48.761 | 0.50758 | -0.3497 | 1.041 | 48.614 | 48.178 | -0.0117 |  | SAND | 5 | 20 | PC | 0.58 | 15 | 198.9 |  |  | 407.81 | 222.015 | 185.795
CPT_WFS1_2 | 1 | 21.68 | 48.489 | 0.50813 | -0.3503 | 1.047 | 48.342 | 47.906 | -0.0118 |  | SAND | 5 | 20 | PC | 0.58 | 15 | 198.9 |  |  | 408.21 | 222.22 | 185.99
CPT_WFS1_2 | 1 | 21.7 | 48.777 | 0.52637 | -0.3487 | 1.079 | 48.63 | 48.194 | -0.0118 |  | SAND | 5 | 20 | PC | 0.58 | 15 | 198.9 |  |  | 408.61 | 222.425 | 186.185
CPT_WFS1_2 | 1 | 21.72 | 48.963 | 0.55901 | -0.3479 | 1.141 | 48.817 | 48.38 | -0.0117 |  | SAND | 5 | 20 | PC | 0.58 | 15 | 198.9 |  |  | 409.01 | 222.63 | 186.38
CPT_WFS1_2 | 1 | 21.74 | 48.841 | 0.58503 | -0.3472 | 1.197 | 48.696 | 48.258 | -0.0117 |  | SAND | 5 | 20 | PC | 0.58 | 15 | 198.9 |  |  | 409.41 | 222.835 | 186.575
CPT_WFS1_2 | 1 | 21.76 | 49.128 | 0.5955 | -0.3451 | 1.215 | 48.982 | 48.544 | -0.0116 |  | SAND | 5 | 20 | PC | 0.58 | 15 | 198.9 |  |  | 409.81 | 223.04 | 186.77
CPT_WFS1_2 | 1 | 21.78 | 48.876 | 0.60067 | -0.343 | 1.23 | 48.732 | 48.294 | -0.0116 |  | SAND | 5 | 20 | PC | 0.58 | 15 | 198.9 |  |  | 410.21 | 223.245 | 186.965
CPT_WFS1_2 | 1 | 21.8 | 48.351 | 0.57718 | -0.3434 | 1.192 | 48.206 | 47.768 | -0.0118 |  | SAND | 5 | 20 | PC | 0.58 | 15 | 198.9 |  |  | 410.61 | 223.45 | 187.16
CPT_WFS1_2 | 1 | 21.82 | 48.387 | 0.56524 | -0.3424 | 1.169 | 48.243 | 47.804 | -0.0117 |  | SAND | 5 | 20 | PC | 0.58 | 15 | 198.9 |  |  | 411.01 | 223.655 | 187.355
CPT_WFS1_2 | 1 | 21.84 | 48.481 | 0.54736 | -0.3415 | 1.128 | 48.338 | 47.898 | -0.0117 |  | SAND | 5 | 20 | PC | 0.58 | 15 | 198.9 |  |  | 411.41 | 223.86 | 187.55
CPT_WFS1_2 | 1 | 21.86 | 48.216 | 0.52236 | -0.3416 | 1.083 | 48.072 | 47.632 | -0.0118 |  | SAND | 5 | 20 | PC | 0.58 | 15 | 198.9 |  |  | 411.81 | 224.065 | 187.745
CPT_WFS1_2 | 1 | 21.88 | 48.762 | 0.52292 | -0.3419 | 1.074 | 48.618 | 48.178 | -0.0116 |  | SAND | 5 | 20 | PC | 0.58 | 15 | 198.9 |  |  | 412.21 | 224.27 | 187.94
CPT_WFS1_2 | 1 | 21.9 | 48.455 | 0.49967 | -0.3429 | 1.03 | 48.311 | 47.87 | -0.0117 |  | SAND | 5 | 20 | PC | 0.58 | 15 | 198.9 |  |  | 412.61 | 224.475 | 188.135
CPT_WFS1_2 | 1 | 21.92 | 48.33 | 0.5125 | -0.3422 | 1.062 | 48.186 | 47.745 | -0.0118 |  | SAND | 5 | 20 | PC | 0.58 | 15 | 198.9 |  |  | 413.01 | 224.68 | 188.33
CPT_WFS1_2 | 1 | 21.94 | 48.892 | 0.53879 | -0.3421 | 1.108 | 48.749 | 48.307 | -0.0116 |  | SAND | 5 | 20 | PC | 0.58 | 15 | 198.9 |  |  | 413.41 | 224.885 | 188.525
CPT_WFS1_2 | 1 | 21.96 | 49.096 | 0.56443 | -0.3414 | 1.153 | 48.953 | 48.511 | -0.0116 |  | SAND | 5 | 20 | PC | 0.58 | 15 | 198.9 |  |  | 413.81 | 225.09 | 188.72
CPT_WFS1_2 | 1 | 21.98 | 50.049 | 0.54453 | -0.34 | 1.099 | 49.906 | 49.464 | -0.0113 |  | SAND | 5 | 20 | PC | 0.58 | 15 | 198.9 |  |  | 414.21 | 225.295 | 188.915
CPT_WFS1_2 | 1 | 22 | 50.734 | 0.56062 | -0.3399 | 1.105 | 50.591 | 50.148 | -0.0112 |  | SAND | 5 | 20 | PC | 0.58 | 15 | 198.9 |  |  | 414.61 | 225.5 | 189.11
CPT_WFS1_2 | 1 | 22.02 | 50.966 | 0.57277 | -0.3398 | 1.124 | 50.824 | 50.381 | -0.0111 |  | SAND | 5 | 20 | PC | 0.58 | 15 | 198.9 |  |  | 415.01 | 225.705 | 189.305
CPT_WFS1_2 | 1 | 22.04 | 51.177 | 0.59241 | -0.3384 | 1.159 | 51.034 | 50.591 | -0.0111 |  | SAND | 5 | 20 | PC | 0.58 | 15 | 198.9 |  |  | 415.41 | 225.91 | 189.5
CPT_WFS1_2 | 1 | 22.06 | 51.069 | 0.60813 | -0.3335 | 1.187 | 50.93 | 50.486 | -0.0109 |  | SAND | 5 | 20 | PC | 0.58 | 15 | 198.9 |  |  | 415.81 | 226.115 | 189.695
CPT_WFS1_2 | 1 | 22.08 | 50.007 | 0.61563 | -0.3363 | 1.226 | 49.866 | 49.422 | -0.0113 |  | SAND | 5 | 20 | PC | 0.58 | 15 | 198.9 |  |  | 416.21 | 226.32 | 189.89
CPT_WFS1_2 | 1 | 22.1 | 49.064 | 0.6672 | -0.3369 | 1.359 | 48.922 | 48.477 | -0.0115 |  | SAND | 5 | 20 | PC | 0.58 | 15 | 198.9 |  |  | 416.61 | 226.525 | 190.085
CPT_WFS1_2 | 1 | 22.12 | 48.498 | 0.67852 | -0.3364 | 1.39 | 48.356 | 47.911 | -0.0116 |  | SAND | 5 | 20 | PC | 0.58 | 15 | 198.9 |  |  | 417.01 | 226.73 | 190.28
CPT_WFS1_2 | 1 | 22.14 | 47.706 | 0.64351 | -0.3347 | 1.338 | 47.565 | 47.119 | -0.0118 |  | SAND | 5 | 20 | PC | 0.58 | 15 | 198.9 |  |  | 417.41 | 226.935 | 190.475
CPT_WFS1_2 | 1 | 22.16 | 46.7 | 0.58782 | -0.3329 | 1.248 | 46.56 | 46.114 | -0.012 |  | SAND | 5 | 20 | PC | 0.58 | 15 | 198.9 |  |  | 417.81 | 227.14 | 190.67
CPT_WFS1_2 | 1 | 22.18 | 46.386 | 0.51957 | -0.3308 | 1.119 | 46.247 | 45.8 | -0.0121 |  | SAND | 5 | 20 | PC | 0.58 | 15 | 198.9 |  |  | 418.21 | 227.345 | 190.865
CPT_WFS1_2 | 1 | 22.2 | 46.382 | 0.4212 | -0.329 | 0.908 | 46.243 | 45.797 | -0.012 |  | SAND | 5 | 20 | PC | 0.58 | 15 | 198.9 |  |  | 418.61 | 227.55 | 191.06
CPT_WFS1_2 | 1 | 22.22 | 46.015 | 0.36532 | -0.3286 | 0.793 | 45.877 | 45.43 | -0.0121 |  | SAND | 5 | 20 | PC | 0.58 | 15 | 198.9 |  |  | 419.01 | 227.755 | 191.255
CPT_WFS1_2 | 1 | 22.24 | 45.943 | 0.34744 | -0.329 | 0.757 | 45.805 | 45.357 | -0.0121 |  | SAND | 5 | 20 | PC | 0.58 | 15 | 198.9 |  |  | 419.41 | 227.96 | 191.45
CPT_WFS1_2 | 1 | 22.26 | 45.991 | 0.33628 | -0.33 | 0.731 | 45.852 | 45.404 | -0.0122 |  | SAND | 5 | 20 | PC | 0.58 | 15 | 198.9 |  |  | 419.81 | 228.165 | 191.645
CPT_WFS1_2 | 1 | 22.28 | 44.905 | 0.36464 | -0.331 | 0.809 | 44.767 | 44.318 | -0.0125 |  | SAND | 5 | 20 | PC | 0.58 | 15 | 198.9 |  |  | 420.21 | 228.37 | 191.84
CPT_WFS1_2 | 1 | 22.3 | 42.825 | 0.39934 | -0.3326 | 0.928 | 42.685 | 42.236 | -0.0132 |  | SAND | 5 | 20 | PC | 0.58 | 15 | 198.9 |  |  | 420.61 | 228.575 | 192.035
CPT_WFS1_2 | 1 | 22.32 | 39.384 | 0.43092 | -0.3331 | 1.085 | 39.244 | 38.794 | -0.0143 |  | SAND | 5 | 20 | PC | 0.58 | 15 | 198.9 |  |  | 421.01 | 228.78 | 192.23
CPT_WFS1_2 | 1 | 22.34 | 36.267 | 0.52184 | -0.3354 | 1.417 | 36.127 | 35.677 | -0.0156 |  | SAND | 5 | 20 | PC | 0.58 | 15 | 198.9 |  |  | 421.41 | 228.985 | 192.425
CPT_WFS1_2 | 1 | 22.36 | 33.636 | 0.57588 | -0.3342 | 1.695 | 33.495 | 33.045 | -0.0169 |  | SAND | 5 | 20 | PC | 0.58 | 15 | 198.9 |  |  | 421.81 | 229.19 | 192.62
CPT_WFS1_2 | 1 | 22.38 | 31.145 | 0.57911 | -0.3338 | 1.829 | 31.005 | 30.555 | -0.0183 |  | SAND | 5 | 20 | PC | 0.58 | 15 | 198.9 |  |  | 422.21 | 229.395 | 192.815
CPT_WFS1_2 | 1 | 22.4 | 27.73 | 0.59328 | -0.3333 | 2.066 | 27.59 | 27.139 | -0.0205 |  | SAND | 5 | 20 | PC | 0.58 | 15 | 198.9 |  |  | 422.61 | 229.6 | 193.01
CPT_WFS1_2 | 1 | 22.42 | 24.352 | 0.56252 | -0.3279 | 2.224 | 24.213 | 23.761 | -0.0234 |  | SAND | 5 | 20 | PC | 0.58 | 15 | 198.9 |  |  | 423.01 | 229.805 | 193.205
CPT_WFS1_2 | 1 | 22.44 | 20.344 | 0.55578 | -0.3231 | 2.657 | 20.207 | 19.755 | -0.0279 |  | SAND | 5 | 20 | PC | 0.58 | 15 | 198.9 |  |  | 423.41 | 230.01 | 193.4
CPT_WFS1_2 | 1 | 22.46 | 17.226 | 0.47872 | -0.3252 | 2.702 | 17.091 | 16.639 | -0.033 |  | SAND | 5 | 20 | PC | 0.58 | 15 | 198.9 |  |  | 423.81 | 230.215 | 193.595
CPT_WFS1_2 | 1 | 22.48 | 15.329 | 0.43168 | -0.3269 | 2.773 | 15.192 | 14.739 | -0.0375 |  | SAND | 5 | 20 | PC | 0.58 | 15 | 198.9 |  |  | 424.21 | 230.42 | 193.79
CPT_WFS1_2 | 1 | 22.5 | 12.99 | 0.37563 | -0.3271 | 2.802 | 12.853 | 12.4 | -0.0445 |  | SAND | 5 | 20 | PC | 0.58 | 15 | 198.9 |  |  | 424.61 | 230.625 | 193.985
CPT_WFS1_2 | 1 | 22.52 | 11.459 | 0.35814 | -0.3254 | 3.076 | 11.322 | 10.868 | -0.0508 |  | SAND | 5 | 20 | PC | 0.58 | 15 | 198.9 |  |  | 425.01 | 230.83 | 194.18
CPT_WFS1_2 | 1 | 22.54 | 12.038 | 0.37992 | -0.323 | 3.217 | 11.902 | 11.449 | -0.0479 |  | SAND | 5 | 20 | PC | 0.58 | 15 | 198.9 |  |  | 425.41 | 231.035 | 194.375
CPT_WFS1_2 | 1 | 22.56 | 13.576 | 0.37598 | -0.3221 | 2.907 | 13.44 | 12.986 | -0.0423 |  | SAND | 5 | 20 | PC | 0.58 | 15 | 198.9 |  |  | 425.81 | 231.24 | 194.57
CPT_WFS1_2 | 1 | 22.58 | 15.341 | 0.37257 | -0.3225 | 2.471 | 15.206 | 14.751 | -0.0371 |  | SAND | 5 | 20 | PC | 0.58 | 15 | 198.9 |  |  | 426.21 | 231.445 | 194.765
CPT_WFS1_2 | 1 | 22.6 | 15.803 | 0.35933 | -0.3256 | 2.288 | 15.667 | 15.212 | -0.0362 |  | SAND | 5 | 20 | PC | 0.58 | 15 | 198.9 |  |  | 426.61 | 231.65 | 194.96
CPT_WFS1_2 | 1 | 22.62 | 15.505 | 0.3933 | -0.326 | 2.52 | 15.368 | 14.913 | -0.037 |  | SAND | 5 | 20 | PC | 0.58 | 15 | 198.9 |  |  | 427.01 | 231.855 | 195.155
CPT_WFS1_2 | 1 | 22.64 | 15.389 | 0.48219 | -0.3256 | 3.143 | 15.253 | 14.797 | -0.0373 |  | SAND | 5 | 20 | PC | 0.58 | 15 | 198.9 |  |  | 427.41 | 232.06 | 195.35
CPT_WFS1_2 | 1 | 22.66 | 15.451 | 0.51775 | -0.3252 | 3.352 | 15.315 | 14.858 | -0.0371 |  | SAND | 5 | 20 | PC | 0.58 | 15 | 198.9 |  |  | 427.81 | 232.265 | 195.545
CPT_WFS1_2 | 1 | 22.68 | 15.972 | 0.48952 | -0.3254 | 3.09 | 15.836 | 15.379 | -0.0359 |  | SAND | 5 | 20 | PC | 0.58 | 15 | 198.9 |  |  | 428.21 | 232.47 | 195.74
CPT_WFS1_2 | 1 | 22.7 | 14.975 | 0.43146 | -0.3267 | 2.812 | 14.838 | 14.381 | -0.0384 |  | CLAY | 6 | 17 | PC | 0.58 | 15 | 198.9 |  |  | 428.61 | 232.675 | 195.935
CPT_WFS1_2 | 1 | 22.72 | 12.693 | 0.39157 | -0.3274 | 2.907 | 12.555 | 12.098 | -0.0459 |  | CLAY | 6 | 17 | PC | 0.58 | 15 | 198.9 |  |  | 428.95 | 232.88 | 196.07
CPT_WFS1_2 | 1 | 22.74 | 10.399 | 0.36311 | -0.3244 | 3.261 | 10.262 | 9.804 | -0.0566 |  | CLAY | 6 | 17 | PC | 0.58 | 15 | 198.9 |  |  | 429.29 | 233.085 | 196.205
CPT_WFS1_2 | 1 | 22.76 | 8.606 | 0.34723 | -0.3193 | 3.916 | 8.471 | 8.013 | -0.0685 |  | CLAY | 6 | 17 | PC | 0.58 | 15 | 198.9 |  |  | 429.63 | 233.29 | 196.34
CPT_WFS1_2 | 1 | 22.78 | 6.73 | 0.3187 | -0.3199 | 4.519 | 6.596 | 6.138 | -0.0892 |  | CLAY | 6 | 17 | PC | 0.58 | 15 | 198.9 |  |  | 429.97 | 233.495 | 196.475
CPT_WFS1_2 | 1 | 22.8 | 6.201 | 0.27877 | -0.3225 | 4.468 | 6.066 | 5.607 | -0.0982 |  | CLAY | 6 | 17 | PC | 0.58 | 15 | 198.9 |  |  | 430.31 | 233.7 | 196.61
CPT_WFS1_2 | 1 | 22.82 | 5.942 | 0.24848 | -0.3228 | 4.152 | 5.806 | 5.347 | -0.103 |  | CLAY | 6 | 17 | PC | 0.58 | 15 | 198.9 |  |  | 430.65 | 233.905 | 196.745
CPT_WFS1_2 | 1 | 22.84 | 5.866 | 0.23573 | -0.3232 | 4.013 | 5.73 | 5.271 | -0.1046 |  | CLAY | 6 | 17 | PC | 0.58 | 15 | 198.9 |  |  | 430.99 | 234.11 | 196.88
CPT_WFS1_2 | 1 | 22.86 | 5.874 | 0.23938 | -0.3234 | 4.094 | 5.738 | 5.278 | -0.1046 |  | CLAY | 6 | 17 | PC | 0.58 | 15 | 198.9 |  |  | 431.33 | 234.315 | 197.015
CPT_WFS1_2 | 1 | 22.88 | 6.015 | 0.24693 | -0.324 | 4.136 | 5.879 | 5.419 | -0.102 |  | CLAY | 6 | 17 | PC | 0.58 | 15 | 198.9 |  |  | 431.67 | 234.52 | 197.15
CPT_WFS1_2 | 1 | 22.9 | 6.085 | 0.25227 | -0.3246 | 4.153 | 5.949 | 5.488 | -0.1008 |  | CLAY | 6 | 17 | PC | 0.58 | 15 | 198.9 |  |  | 432.01 | 234.725 | 197.285
CPT_WFS1_2 | 1 | 22.92 | 6.109 | 0.25982 | -0.3251 | 4.253 | 5.972 | 5.511 | -0.1006 |  | CLAY | 6 | 17 | PC | 0.58 | 15 | 198.9 |  |  | 432.35 | 234.93 | 197.42
CPT_WFS1_2 | 1 | 22.94 | 6.048 | 0.26298 | -0.3256 | 4.339 | 5.911 | 5.449 | -0.1018 |  | CLAY | 6 | 17 | PC | 0.58 | 15 | 198.9 |  |  | 432.69 | 235.135 | 197.555
CPT_WFS1_2 | 1 | 22.96 | 5.95 | 0.25498 | -0.3259 | 4.273 | 5.813 | 5.351 | -0.1038 |  | CLAY | 6 | 17 | PC | 0.58 | 15 | 198.9 |  |  | 433.03 | 235.34 | 197.69
CPT_WFS1_2 | 1 | 22.98 | 5.877 | 0.25822 | -0.3263 | 4.39 | 5.74 | 5.278 | -0.1054 |  | CLAY | 6 | 17 | PC | 0.58 | 15 | 198.9 |  |  | 433.37 | 235.545 | 197.825
CPT_WFS1_2 | 1 | 23 | 5.792 | 0.25877 | -0.3266 | 4.441 | 5.655 | 5.192 | -0.1072 |  | CLAY | 6 | 17 | PC | 0.58 | 15 | 198.9 |  |  | 433.71 | 235.75 | 197.96
CPT_WFS1_2 | 1 | 23.02 | 5.654 | 0.25311 | -0.3263 | 4.448 | 5.517 | 5.053 | -0.1101 |  | CLAY | 6 | 17 | PC | 0.58 | 15 | 198.9 |  |  | 434.05 | 235.955 | 198.095
CPT_WFS1_2 | 1 | 23.04 | 5.531 | 0.25112 | -0.3266 | 4.513 | 5.394 | 4.93 | -0.1129 |  | CLAY | 6 | 17 | PC | 0.58 | 15 | 198.9 |  |  | 434.39 | 236.16 | 198.23
CPT_WFS1_2 | 1 | 23.06 | 5.578 | 0.25279 | -0.3275 | 4.555 | 5.44 | 4.976 | -0.1121 |  | CLAY | 6 | 17 | PC | 0.58 | 15 | 198.9 |  |  | 434.73 | 236.365 | 198.365
CPT_WFS1_2 | 1 | 23.08 | 5.664 | 0.24977 | -0.3276 | 4.423 | 5.527 | 5.062 | -0.1104 |  | CLAY | 6 | 17 | PC | 0.58 | 15 | 198.9 |  |  | 435.07 | 236.57 | 198.5
CPT_WFS1_2 | 1 | 23.1 | 5.629 | 0.25008 | -0.328 | 4.438 | 5.491 | 5.026 | -0.1112 |  | CLAY | 6 | 17 | PC | 0.58 | 15 | 198.9 |  |  | 435.41 | 236.775 | 198.635
CPT_WFS1_2 | 1 | 23.12 | 5.65 | 0.24541 | -0.3282 | 4.345 | 5.512 | 5.047 | -0.1108 |  | CLAY | 6 | 17 | PC | 0.58 | 15 | 198.9 |  |  | 435.75 | 236.98 | 198.77
CPT_WFS1_2 | 1 | 23.14 | 5.632 | 0.23972 | -0.3285 | 4.254 | 5.494 | 5.028 | -0.1113 |  | CLAY | 6 | 17 | PC | 0.58 | 15 | 198.9 |  |  | 436.09 | 237.185 | 198.905
CPT_WFS1_2 | 1 | 23.16 | 5.576 | 0.23534 | -0.3289 | 4.21 | 5.438 | 4.972 | -0.1127 |  | CLAY | 6 | 17 | PC | 0.58 | 15 | 198.9 |  |  | 436.43 | 237.39 | 199.04
CPT_WFS1_2 | 1 | 23.18 | 5.507 | 0.22893 | -0.329 | 4.144 | 5.369 | 4.902 | -0.1144 |  | CLAY | 6 | 17 | PC | 0.58 | 15 | 198.9 |  |  | 436.77 | 237.595 | 199.175
CPT_WFS1_2 | 1 | 23.2 | 5.459 | 0.22541 | -0.3294 | 4.121 | 5.321 | 4.854 | -0.1156 |  | CLAY | 6 | 17 | PC | 0.58 | 15 | 198.9 |  |  | 437.11 | 237.8 | 199.31
CPT_WFS1_2 | 1 | 23.22 | 5.466 | 0.22361 | -0.3298 | 4.098 | 5.328 | 4.86 | -0.1156 |  | CLAY | 6 | 17 | PC | 0.58 | 15 | 198.9 |  |  | 437.45 | 238.005 | 199.445
CPT_WFS1_2 | 1 | 23.24 | 5.515 | 0.22252 | -0.3297 | 4.046 | 5.376 | 4.909 | -0.1145 |  | CLAY | 6 | 17 | PC | 0.58 | 15 | 198.9 |  |  | 437.79 | 238.21 | 199.58
CPT_WFS1_2 | 1 | 23.26 | 5.552 | 0.22118 | -0.3299 | 3.987 | 5.414 | 4.946 | -0.1137 |  | CLAY | 6 | 17 | PC | 0.58 | 15 | 198.9 |  |  | 438.13 | 238.415 | 199.715
CPT_WFS1_2 | 1 | 23.28 | 5.57 | 0.21879 | -0.33 | 3.929 | 5.431 | 4.963 | -0.1134 |  | CLAY | 6 | 17 | PC | 0.58 | 15 | 198.9 |  |  | 438.47 | 238.62 | 199.85
CPT_WFS1_2 | 1 | 23.3 | 5.558 | 0.21708 | -0.33 | 3.902 | 5.42 | 4.951 | -0.1137 |  | CLAY | 6 | 17 | PC | 0.58 | 15 | 198.9 |  |  | 438.81 | 238.825 | 199.985
CPT_WFS1_2 | 1 | 23.32 | 5.484 | 0.21449 | -0.3304 | 3.903 | 5.345 | 4.876 | -0.1156 |  | CLAY | 6 | 17 | PC | 0.58 | 15 | 198.9 |  |  | 439.15 | 239.03 | 200.12
CPT_WFS1_2 | 1 | 23.34 | 5.384 | 0.21167 | -0.3308 | 3.916 | 5.245 | 4.776 | -0.1181 |  | CLAY | 6 | 17 | PC | 0.58 | 15 | 198.9 |  |  | 439.49 | 239.235 | 200.255
CPT_WFS1_2 | 1 | 23.36 | 5.251 | 0.20761 | -0.3311 | 3.932 | 5.112 | 4.642 | -0.1216 |  | CLAY | 6 | 17 | PC | 0.58 | 15 | 198.9 |  |  | 439.83 | 239.44 | 200.39
CPT_WFS1_2 | 1 | 23.38 | 5.126 | 0.2078 | -0.3315 | 4.025 | 4.987 | 4.516 | -0.1252 |  | CLAY | 6 | 17 | PC | 0.58 | 15 | 198.9 |  |  | 440.17 | 239.645 | 200.525
CPT_WFS1_2 | 1 | 23.4 | 5.047 | 0.20634 | -0.3316 | 4.076 | 4.908 | 4.437 | -0.1275 |  | CLAY | 6 | 17 | PC | 0.58 | 15 | 198.9 |  |  | 440.51 | 239.85 | 200.66
CPT_WFS1_2 | 1 | 23.42 | 5.008 | 0.2062 | -0.3318 | 4.11 | 4.869 | 4.398 | -0.1287 |  | CLAY | 6 | 17 | PC | 0.58 | 15 | 198.9 |  |  | 440.85 | 240.055 | 200.795
CPT_WFS1_2 | 1 | 23.44 | 4.984 | 0.20638 | -0.3322 | 4.136 | 4.845 | 4.373 | -0.1296 |  | CLAY | 6 | 17 | PC | 0.58 | 15 | 198.9 |  |  | 441.19 | 240.26 | 200.93
CPT_WFS1_2 | 1 | 23.46 | 4.9 | 0.20834 | -0.3325 | 4.238 | 4.761 | 4.289 | -0.1322 |  | CLAY | 6 | 17 | PC | 0.58 | 15 | 198.9 |  |  | 441.53 | 240.465 | 201.065
CPT_WFS1_2 | 1 | 23.48 | 4.84 | 0.20959 | -0.3328 | 4.323 | 4.701 | 4.228 | -0.1342 |  | CLAY | 6 | 17 | PC | 0.58 | 15 | 198.9 |  |  | 441.87 | 240.67 | 201.2
CPT_WFS1_2 | 1 | 23.5 | 4.841 | 0.21045 | -0.3331 | 4.35 | 4.701 | 4.228 | -0.1343 |  | CLAY | 6 | 17 | PC | 0.58 | 15 | 198.9 |  |  | 442.21 | 240.875 | 201.335
CPT_WFS1_2 | 1 | 23.52 | 4.878 | 0.21249 | -0.3333 | 4.37 | 4.738 | 4.265 | -0.1332 |  | CLAY | 6 | 17 | PC | 0.58 | 15 | 198.9 |  |  | 442.55 | 241.08 | 201.47
CPT_WFS1_2 | 1 | 23.54 | 4.954 | 0.21805 | -0.3336 | 4.426 | 4.814 | 4.34 | -0.1311 |  | CLAY | 6 | 17 | PC | 0.58 | 15 | 198.9 |  |  | 442.89 | 241.285 | 201.605
CPT_WFS1_2 | 1 | 23.56 | 5.033 | 0.22132 | -0.3335 | 4.414 | 4.893 | 4.419 | -0.1288 |  | CLAY | 6 | 17 | PC | 0.58 | 15 | 198.9 |  |  | 443.23 | 241.49 | 201.74
CPT_WFS1_2 | 1 | 23.58 | 5.058 | 0.22517 | -0.3337 | 4.457 | 4.918 | 4.444 | -0.1282 |  | CLAY | 6 | 17 | PC | 0.58 | 15 | 198.9 |  |  | 443.57 | 241.695 | 201.875
CPT_WFS1_2 | 1 | 23.6 | 5.121 | 0.22989 | -0.3336 | 4.503 | 4.981 | 4.506 | -0.1264 |  | CLAY | 6 | 17 | PC | 0.58 | 15 | 198.9 |  |  | 443.91 | 241.9 | 202.01
CPT_WFS1_2 | 1 | 23.62 | 5.154 | 0.23392 | -0.3338 | 4.541 | 5.014 | 4.539 | -0.1256 |  | CLAY | 6 | 17 | PC | 0.58 | 15 | 198.9 |  |  | 444.25 | 242.105 | 202.145
CPT_WFS1_2 | 1 | 23.64 | 5.166 | 0.23956 | -0.3339 | 4.64 | 5.026 | 4.55 | -0.1253 |  | CLAY | 6 | 17 | PC | 0.58 | 15 | 198.9 |  |  | 444.59 | 242.31 | 202.28
CPT_WFS1_2 | 1 | 23.66 | 5.178 | 0.24686 | -0.3341 | 4.767 | 5.038 | 4.562 | -0.1251 |  | CLAY | 6 | 17 | PC | 0.58 | 15 | 198.9 |  |  | 444.93 | 242.515 | 202.415
CPT_WFS1_2 | 1 | 23.68 | 5.186 | 0.25087 | -0.3343 | 4.837 | 5.046 | 4.569 | -0.125 |  | CLAY | 6 | 17 | PC | 0.58 | 15 | 198.9 |  |  | 445.27 | 242.72 | 202.55
CPT_WFS1_2 | 1 | 23.7 | 5.178 | 0.25733 | -0.3344 | 4.968 | 5.038 | 4.561 | -0.1253 |  | CLAY | 6 | 17 | PC | 0.58 | 15 | 198.9 |  |  | 445.61 | 242.925 | 202.685
CPT_WFS1_2 | 1 | 23.72 | 5.211 | 0.26304 | -0.3348 | 5.069 | 5.07 | 4.593 | -0.1245 |  | CLAY | 6 | 17 | PC | 0.58 | 15 | 198.9 |  |  | 445.95 | 243.13 | 202.82
CPT_WFS1_2 | 1 | 23.74 | 5.303 | 0.2702 | -0.3347 | 5.126 | 5.162 | 4.685 | -0.1221 |  | CLAY | 6 | 17 | PC | 0.58 | 15 | 198.9 |  |  | 446.29 | 243.335 | 202.955
CPT_WFS1_2 | 1 | 23.76 | 5.354 | 0.27576 | -0.3346 | 5.153 | 5.213 | 4.736 | -0.1208 |  | CLAY | 6 | 17 | PC | 0.58 | 15 | 198.9 |  |  | 446.63 | 243.54 | 203.09
CPT_WFS1_2 | 1 | 23.78 | 5.405 | 0.27907 | -0.3347 | 5.178 | 5.264 | 4.786 | -0.1196 |  | CLAY | 6 | 17 | PC | 0.58 | 15 | 198.9 |  |  | 446.97 | 243.745 | 203.225
CPT_WFS1_2 | 1 | 23.8 | 5.397 | 0.27824 | -0.3349 | 5.143 | 5.256 | 4.778 | -0.1199 |  | CLAY | 6 | 17 | PC | 0.58 | 15 | 198.9 |  |  | 447.31 | 243.95 | 203.36
CPT_WFS1_2 | 1 | 23.82 | 5.364 | 0.27876 | -0.3348 | 5.197 | 5.224 | 4.745 | -0.1208 |  | CLAY | 6 | 17 | PC | 0.58 | 15 | 198.9 |  |  | 447.65 | 244.155 | 203.495
CPT_WFS1_2 | 1 | 23.84 | 5.338 | 0.27871 | -0.3353 | 5.218 | 5.197 | 4.718 | -0.1216 |  | CLAY | 6 | 17 | PC | 0.58 | 15 | 198.9 |  |  | 447.99 | 244.36 | 203.63
CPT_WFS1_2 | 1 | 23.86 | 5.266 | 0.27756 | -0.3357 | 5.248 | 5.125 | 4.645 | -0.1236 |  | CLAY | 6 | 17 | PC | 0.58 | 15 | 198.9 |  |  | 448.33 | 244.565 | 203.765
CPT_WFS1_2 | 1 | 23.88 | 5.138 | 0.27761 | -0.3358 | 5.36 | 4.997 | 4.517 | -0.1272 |  | CLAY | 6 | 17 | PC | 0.58 | 15 | 198.9 |  |  | 448.67 | 244.77 | 203.9
CPT_WFS1_2 | 1 | 23.9 | 4.975 | 0.27364 | -0.336 | 5.457 | 4.834 | 4.354 | -0.1321 |  | CLAY | 6 | 17 | PC | 0.58 | 15 | 198.9 |  |  | 449.01 | 244.975 | 204.035
CPT_WFS1_2 | 1 | 23.92 | 4.871 | 0.26792 | -0.3359 | 5.457 | 4.73 | 4.249 | -0.1354 |  | CLAY | 6 | 17 | PC | 0.58 | 15 | 198.9 |  |  | 449.35 | 245.18 | 204.17
CPT_WFS1_2 | 1 | 23.94 | 4.739 | 0.26444 | -0.3362 | 5.547 | 4.598 | 4.117 | -0.1398 |  | CLAY | 6 | 17 | PC | 0.58 | 15 | 198.9 |  |  | 449.69 | 245.385 | 204.305
CPT_WFS1_2 | 1 | 23.96 | 4.638 | 0.25294 | -0.3364 | 5.439 | 4.497 | 4.015 | -0.1434 |  | CLAY | 6 | 17 | PC | 0.58 | 15 | 198.9 |  |  | 450.03 | 245.59 | 204.44
CPT_WFS1_2 | 1 | 23.98 | 4.527 | 0.23929 | -0.3364 | 5.27 | 4.386 | 3.904 | -0.1476 |  | CLAY | 6 | 17 | PC | 0.58 | 15 | 198.9 |  |  | 450.37 | 245.795 | 204.575
CPT_WFS1_2 | 1 | 24 | 4.403 | 0.22928 | -0.3361 | 5.19 | 4.261 | 3.779 | -0.1525 |  | CLAY | 6 | 17 | PC | 0.58 | 15 | 198.9 |  |  | 450.71 | 246 | 204.71
CPT_WFS1_2 | 1 | 24.02 | 4.438 | 0.22551 | -0.3363 | 5.122 | 4.296 | 3.814 | -0.1511 |  | CLAY | 6 | 17 | PC | 0.58 | 15 | 198.9 |  |  | 451.05 | 246.205 | 204.845
CPT_WFS1_2 | 1 | 24.04 | 4.609 | 0.21357 | -0.3361 | 4.661 | 4.468 | 3.985 | -0.1447 |  | CLAY | 6 | 17 | PC | 0.58 | 15 | 198.9 |  |  | 451.39 | 246.41 | 204.98
CPT_WFS1_2 | 1 | 24.06 | 4.711 | 0.20546 | -0.3356 | 4.392 | 4.569 | 4.086 | -0.1411 |  | CLAY | 6 | 17 | PC | 0.58 | 15 | 198.9 |  |  | 451.73 | 246.615 | 205.115
CPT_WFS1_2 | 1 | 24.08 | 4.747 | 0.20228 | -0.3362 | 4.277 | 4.606 | 4.122 | -0.14 |  | CLAY | 6 | 17 | PC | 0.58 | 15 | 198.9 |  |  | 452.07 | 246.82 | 205.25
CPT_WFS1_2 | 1 | 24.1 | 4.852 | 0.20417 | -0.3362 | 4.22 | 4.711 | 4.227 | -0.1365 |  | CLAY | 6 | 17 | PC | 0.58 | 15 | 198.9 |  |  | 452.41 | 247.025 | 205.385
CPT_WFS1_2 | 1 | 24.12 | 4.954 | 0.20704 | -0.3362 | 4.184 | 4.813 | 4.328 | -0.1334 |  | CLAY | 6 | 17 | PC | 0.58 | 15 | 198.9 |  |  | 452.75 | 247.23 | 205.52
CPT_WFS1_2 | 1 | 24.14 | 4.96 | 0.21795 | -0.3362 | 4.391 | 4.819 | 4.334 | -0.1332 |  | CLAY | 6 | 17 | PC | 0.58 | 15 | 198.9 |  |  | 453.09 | 247.435 | 205.655
CPT_WFS1_2 | 1 | 24.16 | 4.935 | 0.22299 | -0.3363 | 4.522 | 4.794 | 4.308 | -0.1341 |  | CLAY | 6 | 17 | PC | 0.58 | 15 | 198.9 |  |  | 453.43 | 247.64 | 205.79
CPT_WFS1_2 | 1 | 24.18 | 4.976 | 0.22532 | -0.3363 | 4.54 | 4.835 | 4.349 | -0.1329 |  | CLAY | 6 | 17 | PC | 0.58 | 15 | 198.9 |  |  | 453.77 | 247.845 | 205.925
CPT_WFS1_2 | 1 | 24.2 | 5.027 | 0.22816 | -0.3362 | 4.547 | 4.886 | 4.399 | -0.1314 |  | CLAY | 6 | 17 | PC | 0.58 | 15 | 198.9 |  |  | 454.11 | 248.05 | 206.06
CPT_WFS1_2 | 1 | 24.22 | 5.043 | 0.23315 | -0.3363 | 4.621 | 4.902 | 4.415 | -0.131 |  | CLAY | 6 | 17 | PC | 0.58 | 15 | 198.9 |  |  | 454.45 | 248.255 | 206.195
CPT_WFS1_2 | 1 | 24.24 | 5.038 | 0.23108 | -0.3362 | 4.587 | 4.897 | 4.41 | -0.1312 |  | CLAY | 6 | 17 | PC | 0.58 | 15 | 198.9 |  |  | 454.79 | 248.46 | 206.33
CPT_WFS1_2 | 1 | 24.26 | 5.035 | 0.23144 | -0.3359 | 4.6 | 4.894 | 4.406 | -0.1313 |  | CLAY | 6 | 17 | PC | 0.58 | 15 | 198.9 |  |  | 455.13 | 248.665 | 206.465
CPT_WFS1_2 | 1 | 24.28 | 5.103 | 0.23065 | -0.3357 | 4.537 | 4.962 | 4.474 | -0.1293 |  | CLAY | 6 | 17 | PC | 0.58 | 15 | 198.9 |  |  | 455.47 | 248.87 | 206.6
CPT_WFS1_2 | 1 | 24.3 | 5.198 | 0.22892 | -0.3358 | 4.41 | 5.057 | 4.569 | -0.1267 |  | CLAY | 6 | 17 | PC | 0.58 | 15 | 198.9 |  |  | 455.81 | 249.075 | 206.735
CPT_WFS1_2 | 1 | 24.32 | 5.202 | 0.23118 | -0.3355 | 4.437 | 5.062 | 4.573 | -0.1266 |  | CLAY | 6 | 17 | PC | 0.58 | 15 | 198.9 |  |  | 456.15 | 249.28 | 206.87
CPT_WFS1_2 | 1 | 24.34 | 5.153 | 0.23486 | -0.3355 | 4.548 | 5.012 | 4.523 | -0.128 |  | CLAY | 6 | 17 | PC | 0.58 | 15 | 198.9 |  |  | 456.49 | 249.485 | 207.005
CPT_WFS1_2 | 1 | 24.36 | 5.186 | 0.23628 | -0.3354 | 4.579 | 5.045 | 4.556 | -0.1271 |  | CLAY | 6 | 17 | PC | 0.58 | 15 | 198.9 |  |  | 456.83 | 249.69 | 207.14
CPT_WFS1_2 | 1 | 24.38 | 5.227 | 0.2397 | -0.3355 | 4.588 | 5.086 | 4.596 | -0.126 |  | CLAY | 6 | 17 | PC | 0.58 | 15 | 198.9 |  |  | 457.17 | 249.895 | 207.275
CPT_WFS1_2 | 1 | 24.4 | 5.163 | 0.24281 | -0.3353 | 4.673 | 5.022 | 4.531 | -0.1279 |  | CLAY | 6 | 17 | PC | 0.58 | 15 | 198.9 |  |  | 457.51 | 250.1 | 207.41
CPT_WFS1_2 | 1 | 24.42 | 4.978 | 0.24797 | -0.3355 | 4.921 | 4.837 | 4.347 | -0.1334 |  | CLAY | 6 | 17 | PC | 0.58 | 15 | 198.9 |  |  | 457.85 | 250.305 | 207.545
CPT_WFS1_2 | 1 | 24.44 | 4.801 | 0.25197 | -0.3356 | 5.228 | 4.66 | 4.169 | -0.1391 |  | CLAY | 6 | 17 | PC | 0.58 | 15 | 198.9 |  |  | 458.19 | 250.51 | 207.68
CPT_WFS1_2 | 1 | 24.46 | 4.684 | 0.2566 | -0.3359 | 5.473 | 4.543 | 4.052 | -0.1432 |  | CLAY | 6 | 17 | PC | 0.58 | 15 | 198.9 |  |  | 458.53 | 250.715 | 207.815
CPT_WFS1_2 | 1 | 24.48 | 4.661 | 0.25516 | -0.336 | 5.473 | 4.52 | 4.028 | -0.1442 |  | CLAY | 6 | 17 | PC | 0.58 | 15 | 198.9 |  |  | 458.87 | 250.92 | 207.95
CPT_WFS1_2 | 1 | 24.5 | 4.653 | 0.25561 | -0.336 | 5.49 | 4.512 | 4.019 | -0.1445 |  | CLAY | 6 | 17 | PC | 0.58 | 15 | 198.9 |  |  | 459.21 | 251.125 | 208.085
CPT_WFS1_2 | 1 | 24.52 | 4.69 | 0.26169 | -0.3359 | 5.598 | 4.548 | 4.056 | -0.1433 |  | CLAY | 6 | 17 | PC | 0.58 | 15 | 198.9 |  |  | 459.55 | 251.33 | 208.22
CPT_WFS1_2 | 1 | 24.54 | 4.804 | 0.2591 | -0.3356 | 5.436 | 4.663 | 4.17 | -0.1394 |  | CLAY | 6 | 17 | PC | 0.58 | 15 | 198.9 |  |  | 459.89 | 251.535 | 208.355
CPT_WFS1_2 | 1 | 24.56 | 4.91 | 0.24903 | -0.3351 | 5.088 | 4.769 | 4.276 | -0.1358 |  | CLAY | 6 | 17 | PC | 0.58 | 15 | 198.9 |  |  | 460.23 | 251.74 | 208.49
CPT_WFS1_2 | 1 | 24.58 | 4.949 | 0.2402 | -0.3349 | 4.862 | 4.808 | 4.314 | -0.1346 |  | CLAY | 6 | 17 | PC | 0.58 | 15 | 198.9 |  |  | 460.57 | 251.945 | 208.625
CPT_WFS1_2 | 1 | 24.6 | 4.935 | 0.23577 | -0.3347 | 4.772 | 4.795 | 4.301 | -0.135 |  | CLAY | 6 | 17 | PC | 0.58 | 15 | 198.9 |  |  | 460.91 | 252.15 | 208.76
CPT_WFS1_2 | 1 | 24.62 | 4.938 | 0.23384 | -0.3345 | 4.736 | 4.797 | 4.303 | -0.135 |  | CLAY | 6 | 17 | PC | 0.58 | 15 | 198.9 |  |  | 461.25 | 252.355 | 208.895
CPT_WFS1_2 | 1 | 24.64 | 4.911 | 0.23285 | -0.3344 | 4.743 | 4.771 | 4.276 | -0.1359 |  | CLAY | 6 | 17 | PC | 0.58 | 15 | 198.9 |  |  | 461.59 | 252.56 | 209.03
CPT_WFS1_2 | 1 | 24.66 | 5.018 | 0.23378 | -0.3342 | 4.678 | 4.878 | 4.383 | -0.1326 |  | CLAY | 6 | 17 | PC | 0.58 | 15 | 198.9 |  |  | 461.93 | 252.765 | 209.165
CPT_WFS1_2 | 1 | 24.68 | 5.071 | 0.23527 | -0.3344 | 4.642 | 4.931 | 4.435 | -0.131 |  | CLAY | 6 | 17 | PC | 0.58 | 15 | 198.9 |  |  | 462.27 | 252.97 | 209.3
CPT_WFS1_2 | 1 | 24.7 | 5.093 | 0.23636 | -0.3339 | 4.644 | 4.953 | 4.457 | -0.1304 |  | CLAY | 6 | 17 | PC | 0.58 | 15 | 198.9 |  |  | 462.61 | 253.175 | 209.435
CPT_WFS1_2 | 1 | 24.72 | 5.074 | 0.23841 | -0.3339 | 4.702 | 4.934 | 4.437 | -0.131 |  | CLAY | 6 | 17 | PC | 0.58 | 15 | 198.9 |  |  | 462.95 | 253.38 | 209.57
CPT_WFS1_2 | 1 | 24.74 | 5.03 | 0.23172 | -0.3339 | 4.595 | 4.89 | 4.393 | -0.1323 |  | CLAY | 6 | 17 | PC | 0.58 | 15 | 198.9 |  |  | 463.29 | 253.585 | 209.705
CPT_WFS1_2 | 1 | 24.76 | 4.986 | 0.22297 | -0.3335 | 4.47 | 4.845 | 4.348 | -0.1337 |  | CLAY | 6 | 17 | PC | 0.58 | 15 | 198.9 |  |  | 463.63 | 253.79 | 209.84
CPT_WFS1_2 | 1 | 24.78 | 4.984 | 0.21268 | -0.3334 | 4.261 | 4.844 | 4.347 | -0.1338 |  | CLAY | 6 | 17 | PC | 0.58 | 15 | 198.9 |  |  | 463.97 | 253.995 | 209.975
CPT_WFS1_2 | 1 | 24.8 | 4.884 | 0.20566 | -0.333 | 4.206 | 4.745 | 4.247 | -0.1368 |  | CLAY | 6 | 17 | PC | 0.58 | 15 | 198.9 |  |  | 464.31 | 254.2 | 210.11
CPT_WFS1_2 | 1 | 24.82 | 4.739 | 0.20293 | -0.3322 | 4.258 | 4.599 | 4.101 | -0.1417 |  | CLAY | 6 | 17 | PC | 0.58 | 15 | 198.9 |  |  | 464.65 | 254.405 | 210.245
CPT_WFS1_2 | 1 | 24.84 | 4.611 | 0.20068 | -0.3323 | 4.346 | 4.471 | 3.973 | -0.1462 |  | CLAY | 6 | 17 | PC | 0.58 | 15 | 198.9 |  |  | 464.99 | 254.61 | 210.38
CPT_WFS1_2 | 1 | 24.86 | 4.654 | 0.20401 | -0.3327 | 4.401 | 4.515 | 4.015 | -0.1447 |  | CLAY | 6 | 17 | PC | 0.58 | 15 | 198.9 |  |  | 465.33 | 254.815 | 210.515
CPT_WFS1_2 | 1 | 24.88 | 4.731 | 0.21037 | -0.3326 | 4.446 | 4.592 | 4.092 | -0.1421 |  | CLAY | 6 | 17 | PC | 0.58 | 15 | 198.9 |  |  | 465.67 | 255.02 | 210.65
CPT_WFS1_2 | 1 | 24.9 | 4.7 | 0.21608 | -0.3328 | 4.583 | 4.561 | 4.061 | -0.1432 |  | CLAY | 6 | 17 | PC | 0.58 | 15 | 198.9 |  |  | 466.01 | 255.225 | 210.785
CPT_WFS1_2 | 1 | 24.92 | 4.662 | 0.22167 | -0.3329 | 4.748 | 4.522 | 4.022 | -0.1448 |  | CLAY | 6 | 17 | PC | 0.58 | 15 | 198.9 |  |  | 466.35 | 255.43 | 210.92
CPT_WFS1_2 | 1 | 24.94 | 4.633 | 0.22321 | -0.3329 | 4.819 | 4.493 | 3.992 | -0.1459 |  | CLAY | 6 | 17 | PC | 0.58 | 15 | 198.9 |  |  | 466.69 | 255.635 | 211.055
CPT_WFS1_2 | 1 | 24.96 | 4.657 | 0.22967 | -0.3331 | 4.943 | 4.517 | 4.016 | -0.145 |  | CLAY | 6 | 17 | PC | 0.58 | 15 | 198.9 |  |  | 467.03 | 255.84 | 211.19
CPT_WFS1_2 | 1 | 24.98 | 4.63 | 0.23262 | -0.3328 | 5.018 | 4.491 | 3.989 | -0.1461 |  | CLAY | 6 | 17 | PC | 0.58 | 15 | 198.9 |  |  | 467.37 | 256.045 | 211.325
CPT_WFS1_2 | 1 | 25 | 4.557 | 0.23787 | -0.3324 | 5.221 | 4.418 | 3.916 | -0.1487 |  | CLAY | 6 | 17 | PC | 0.58 | 15 | 198.9 |  |  | 467.71 | 256.25 | 211.46
CPT_WFS1_2 | 1 | 25.02 | 4.604 | 0.23973 | -0.3321 | 5.224 | 4.465 | 3.962 | -0.1469 |  | CLAY | 6 | 17 | PC | 0.58 | 15 | 198.9 |  |  | 468.05 | 256.455 | 211.595
CPT_WFS1_2 | 1 | 25.04 | 4.754 | 0.24578 | -0.3322 | 5.228 | 4.614 | 4.111 | -0.1418 |  | CLAY | 6 | 17 | PC | 0.58 | 15 | 198.9 |  |  | 468.39 | 256.66 | 211.73
CPT_WFS1_2 | 1 | 25.06 | 5.041 | 0.25577 | -0.3319 | 5.135 | 4.901 | 4.398 | -0.1324 |  | CLAY | 6 | 17 | PC | 0.58 | 15 | 198.9 |  |  | 468.73 | 256.865 | 211.865
CPT_WFS1_2 | 1 | 25.08 | 5.092 | 0.26571 | -0.3314 | 5.213 | 4.953 | 4.449 | -0.1309 |  | CLAY | 6 | 17 | PC | 0.58 | 15 | 198.9 |  |  | 469.07 | 257.07 | 212
CPT_WFS1_2 | 1 | 25.1 | 5.07 | 0.26795 | -0.331 | 5.281 | 4.931 | 4.427 | -0.1315 |  | CLAY | 6 | 17 | PC | 0.58 | 15 | 198.9 |  |  | 469.41 | 257.275 | 212.135
CPT_WFS1_2 | 1 | 25.12 | 5.075 | 0.26795 | -0.3309 | 5.278 | 4.936 | 4.432 | -0.1314 |  | CLAY | 6 | 17 | PC | 0.58 | 15 | 198.9 |  |  | 469.75 | 257.48 | 212.27
CPT_WFS1_2 | 1 | 25.14 | 5.076 | 0.25733 | -0.3303 | 5.079 | 4.937 | 4.433 | -0.1313 |  | CLAY | 6 | 17 | PC | 0.58 | 15 | 198.9 |  |  | 470.09 | 257.685 | 212.405
CPT_WFS1_2 | 1 | 25.16 | 5.225 | 0.24611 | -0.3295 | 4.745 | 5.087 | 4.582 | -0.1269 |  | CLAY | 6 | 17 | PC | 0.58 | 15 | 198.9 |  |  | 470.43 | 257.89 | 212.54
CPT_WFS1_2 | 1 | 25.18 | 5.507 | 0.23767 | -0.3286 | 4.354 | 5.368 | 4.863 | -0.1195 |  | CLAY | 6 | 17 | PC | 0.58 | 15 | 198.9 |  |  | 470.77 | 258.095 | 212.675
CPT_WFS1_2 | 1 | 25.2 | 5.69 | 0.23446 | -0.3278 | 4.129 | 5.552 | 5.046 | -0.115 |  | CLAY | 6 | 17 | PC | 0.58 | 15 | 198.9 |  |  | 471.11 | 258.3 | 212.81
CPT_WFS1_2 | 1 | 25.22 | 5.584 | 0.23163 | -0.3272 | 4.109 | 5.447 | 4.94 | -0.1173 |  | CLAY | 6 | 17 | PC | 0.58 | 15 | 198.9 |  |  | 471.45 | 258.505 | 212.945
CPT_WFS1_2 | 1 | 25.24 | 5.535 | 0.23057 | -0.3269 | 4.163 | 5.397 | 4.891 | -0.1184 |  | CLAY | 6 | 17 | PC | 0.58 | 15 | 198.9 |  |  | 471.79 | 258.71 | 213.08
CPT_WFS1_2 | 1 | 25.26 | 5.522 | 0.23277 | -0.3271 | 4.216 | 5.384 | 4.877 | -0.1189 |  | CLAY | 6 | 17 | PC | 0.58 | 15 | 198.9 |  |  | 472.13 | 258.915 | 213.215
CPT_WFS1_2 | 1 | 25.28 | 5.57 | 0.2419 | -0.3269 | 4.344 | 5.432 | 4.925 | -0.1177 |  | CLAY | 6 | 17 | PC | 0.58 | 15 | 198.9 |  |  | 472.47 | 259.12 | 213.35
CPT_WFS1_2 | 1 | 25.3 | 5.53 | 0.25241 | -0.3267 | 4.56 | 5.392 | 4.885 | -0.1187 |  | CLAY | 6 | 17 | PC | 0.58 | 15 | 198.9 |  |  | 472.81 | 259.325 | 213.485
CPT_WFS1_2 | 1 | 25.32 | 5.555 | 0.26653 | -0.3264 | 4.803 | 5.418 | 4.909 | -0.1181 |  | CLAY | 6 | 17 | PC | 0.58 | 15 | 198.9 |  |  | 473.15 | 259.53 | 213.62
CPT_WFS1_2 | 1 | 25.34 | 5.581 | 0.27346 | -0.3264 | 4.898 | 5.444 | 4.935 | -0.1175 |  | CLAY | 6 | 17 | PC | 0.58 | 15 | 198.9 |  |  | 473.49 | 259.735 | 213.755
CPT_WFS1_2 | 1 | 25.36 | 5.61 | 0.27737 | -0.3261 | 4.954 | 5.473 | 4.964 | -0.1168 |  | CLAY | 6 | 17 | PC | 0.58 | 15 | 198.9 |  |  | 473.83 | 259.94 | 213.89
CPT_WFS1_2 | 1 | 25.38 | 5.65 | 0.27633 | -0.3257 | 4.898 | 5.513 | 5.004 | -0.1158 |  | CLAY | 6 | 17 | PC | 0.58 | 15 | 198.9 |  |  | 474.17 | 260.145 | 214.025
CPT_WFS1_2 | 1 | 25.4 | 5.632 | 0.27687 | -0.3257 | 4.918 | 5.495 | 4.985 | -0.1163 |  | CLAY | 6 | 17 | PC | 0.58 | 15 | 198.9 |  |  | 474.51 | 260.35 | 214.16
CPT_WFS1_2 | 1 | 25.42 | 5.655 | 0.27441 | -0.3252 | 4.852 | 5.518 | 5.008 | -0.1158 |  | CLAY | 6 | 17 | PC | 0.58 | 15 | 198.9 |  |  | 474.85 | 260.555 | 214.295
CPT_WFS1_2 | 1 | 25.44 | 5.651 | 0.26627 | -0.3246 | 4.708 | 5.515 | 5.004 | -0.1158 |  | CLAY | 6 | 17 | PC | 0.58 | 15 | 198.9 |  |  | 475.19 | 260.76 | 214.43
CPT_WFS1_2 | 1 | 25.46 | 5.676 | 0.26047 | -0.3244 | 4.595 | 5.54 | 5.029 | -0.1151 |  | CLAY | 6 | 17 | PC | 0.58 | 15 | 198.9 |  |  | 475.53 | 260.965 | 214.565
CPT_WFS1_2 | 1 | 25.48 | 5.774 | 0.25483 | -0.3239 | 4.423 | 5.637 | 5.126 | -0.1129 |  | CLAY | 6 | 17 | PC | 0.58 | 15 | 198.9 |  |  | 475.87 | 261.17 | 214.7
CPT_WFS1_2 | 1 | 25.5 | 5.845 | 0.25299 | -0.3236 | 4.335 | 5.709 | 5.198 | -0.1113 |  | CLAY | 6 | 17 | PC | 0.58 | 15 | 198.9 |  |  | 476.21 | 261.375 | 214.835
CPT_WFS1_2 | 1 | 25.52 | 5.839 | 0.25514 | -0.3231 | 4.365 | 5.703 | 5.191 | -0.1114 |  | CLAY | 6 | 17 | PC | 0.58 | 15 | 198.9 |  |  | 476.55 | 261.58 | 214.97
CPT_WFS1_2 | 1 | 25.54 | 5.835 | 0.25521 | -0.3227 | 4.381 | 5.699 | 5.187 | -0.1115 |  | CLAY | 6 | 17 | PC | 0.58 | 15 | 198.9 |  |  | 476.89 | 261.785 | 215.105
CPT_WFS1_2 | 1 | 25.56 | 5.82 | 0.25471 | -0.3225 | 4.37 | 5.684 | 5.171 | -0.1118 |  | CLAY | 6 | 17 | PC | 0.58 | 15 | 198.9 |  |  | 477.23 | 261.99 | 215.24
CPT_WFS1_2 | 1 | 25.58 | 5.791 | 0.25625 | -0.3223 | 4.422 | 5.655 | 5.142 | -0.1124 |  | CLAY | 6 | 17 | PC | 0.58 | 15 | 198.9 |  |  | 477.57 | 262.195 | 215.375
CPT_WFS1_2 | 1 | 25.6 | 5.767 | 0.25797 | -0.3219 | 4.472 | 5.632 | 5.118 | -0.1129 |  | CLAY | 6 | 17 | PC | 0.58 | 15 | 198.9 |  |  | 477.91 | 262.4 | 215.51
CPT_WFS1_2 | 1 | 25.62 | 5.764 | 0.25818 | -0.3218 | 4.482 | 5.629 | 5.115 | -0.113 |  | CLAY | 6 | 17 | PC | 0.58 | 15 | 198.9 |  |  | 478.25 | 262.605 | 215.645
CPT_WFS1_2 | 1 | 25.64 | 5.739 | 0.26022 | -0.3216 | 4.533 | 5.604 | 5.089 | -0.1136 |  | CLAY | 6 | 17 | PC | 0.58 | 15 | 198.9 |  |  | 478.59 | 262.81 | 215.78
CPT_WFS1_2 | 1 | 25.66 | 5.67 | 0.26185 | -0.3214 | 4.613 | 5.535 | 5.02 | -0.1151 |  | CLAY | 6 | 17 | PC | 0.58 | 15 | 198.9 |  |  | 478.93 | 263.015 | 215.915
CPT_WFS1_2 | 1 | 25.68 | 5.565 | 0.26359 | -0.3211 | 4.725 | 5.43 | 4.915 | -0.1176 |  | CLAY | 6 | 17 | PC | 0.58 | 15 | 198.9 |  |  | 479.27 | 263.22 | 216.05
CPT_WFS1_2 | 1 | 25.7 | 5.456 | 0.26423 | -0.3208 | 4.835 | 5.321 | 4.805 | -0.1203 |  | CLAY | 6 | 17 | PC | 0.58 | 15 | 198.9 |  |  | 479.61 | 263.425 | 216.185
CPT_WFS1_2 | 1 | 25.72 | 5.418 | 0.26804 | -0.3209 | 4.931 | 5.283 | 4.767 | -0.1213 |  | CLAY | 6 | 17 | PC | 0.58 | 15 | 198.9 |  |  | 479.95 | 263.63 | 216.32
CPT_WFS1_2 | 1 | 25.74 | 5.42 | 0.26624 | -0.3203 | 4.917 | 5.285 | 4.769 | -0.1212 |  | CLAY | 6 | 17 | PC | 0.58 | 15 | 198.9 |  |  | 480.29 | 263.835 | 216.455
CPT_WFS1_2 | 1 | 25.76 | 5.398 | 0.27172 | -0.3199 | 5.031 | 5.263 | 4.747 | -0.1217 |  | CLAY | 6 | 17 | PC | 0.58 | 15 | 198.9 |  |  | 480.63 | 264.04 | 216.59
CPT_WFS1_2 | 1 | 25.78 | 5.375 | 0.27306 | -0.3196 | 5.08 | 5.241 | 4.724 | -0.1222 |  | CLAY | 6 | 17 | PC | 0.58 | 15 | 198.9 |  |  | 480.97 | 264.245 | 216.725
CPT_WFS1_2 | 1 | 25.8 | 5.41 | 0.27425 | -0.3189 | 5.068 | 5.276 | 4.758 | -0.1213 |  | CLAY | 6 | 17 | PC | 0.58 | 15 | 198.9 |  |  | 481.31 | 264.45 | 216.86
CPT_WFS1_2 | 1 | 25.82 | 5.368 | 0.27111 | -0.3185 | 5.051 | 5.234 | 4.716 | -0.1222 |  | CLAY | 6 | 17 | PC | 0.58 | 15 | 198.9 |  |  | 481.65 | 264.655 | 216.995
CPT_WFS1_2 | 1 | 25.84 | 5.413 | 0.26782 | -0.3183 | 4.957 | 5.279 | 4.761 | -0.1212 |  | CLAY | 6 | 17 | PC | 0.58 | 15 | 198.9 |  |  | 481.99 | 264.86 | 217.13
CPT_WFS1_2 | 1 | 25.86 | 5.401 | 0.26382 | -0.3175 | 4.875 | 5.267 | 4.748 | -0.1214 |  | CLAY | 6 | 17 | PC | 0.58 | 15 | 198.9 |  |  | 482.33 | 265.065 | 217.265
CPT_WFS1_2 | 1 | 25.88 | 5.374 | 0.26172 | -0.3168 | 4.87 | 5.241 | 4.722 | -0.1219 |  | CLAY | 6 | 17 | PC | 0.58 | 15 | 198.9 |  |  | 482.67 | 265.27 | 217.4
CPT_WFS1_2 | 1 | 25.9 | 5.415 | 0.26692 | -0.3163 | 4.932 | 5.282 | 4.763 | -0.1209 |  | CLAY | 6 | 17 | PC | 0.58 | 15 | 198.9 |  |  | 483.01 | 265.475 | 217.535
CPT_WFS1_2 | 1 | 25.92 | 5.445 | 0.258 | -0.3156 | 4.739 | 5.312 | 4.792 | -0.12 |  | CLAY | 6 | 17 | PC | 0.58 | 15 | 198.9 |  |  | 483.35 | 265.68 | 217.67
CPT_WFS1_2 | 1 | 25.94 | 5.451 | 0.24972 | -0.3155 | 4.583 | 5.318 | 4.798 | -0.1198 |  | CLAY | 6 | 17 | PC | 0.58 | 15 | 198.9 |  |  | 483.69 | 265.885 | 217.805
CPT_WFS1_2 | 1 | 25.96 | 5.51 | 0.25508 | -0.3153 | 4.643 | 5.378 | 4.857 | -0.1184 |  | CLAY | 6 | 17 | PC | 0.58 | 15 | 198.9 |  |  | 484.03 | 266.09 | 217.94
CPT_WFS1_2 | 1 | 25.98 | 5.568 | 0.25675 | -0.3145 | 4.628 | 5.436 | 4.915 | -0.1169 |  | CLAY | 6 | 17 | PC | 0.58 | 15 | 198.9 |  |  | 484.37 | 266.295 | 218.075
CPT_WFS1_2 | 1 | 26 | 5.696 | 0.25309 | -0.3133 | 4.455 | 5.564 | 5.043 | -0.1137 |  | CLAY | 6 | 17 | PC | 0.58 | 15 | 198.9 |  |  | 484.71 | 266.5 | 218.21
CPT_WFS1_2 | 1 | 26.02 | 5.96 | 0.25914 | -0.3123 | 4.376 | 5.829 | 5.307 | -0.108 |  | CLAY | 6 | 17 | PC | 0.58 | 15 | 198.9 |  |  | 485.05 | 266.705 | 218.345
CPT_WFS1_2 | 1 | 26.04 | 6.089 | 0.26162 | -0.3117 | 4.31 | 5.958 | 5.436 | -0.1053 |  | CLAY | 6 | 17 | PC | 0.58 | 15 | 198.9 |  |  | 485.39 | 266.91 | 218.48
CPT_WFS1_2 | 1 | 26.06 | 6.102 | 0.26758 | -0.3113 | 4.37 | 5.971 | 5.448 | -0.105 |  | CLAY | 6 | 17 | PC | 0.58 | 15 | 198.9 |  |  | 485.73 | 267.115 | 218.615
CPT_WFS1_2 | 1 | 26.08 | 6.023 | 0.26525 | -0.3109 | 4.384 | 5.893 | 5.37 | -0.1065 |  | CLAY | 6 | 17 | PC | 0.58 | 15 | 198.9 |  |  | 486.07 | 267.32 | 218.75
CPT_WFS1_2 | 1 | 26.1 | 6.026 | 0.28005 | -0.3108 | 4.649 | 5.895 | 5.372 | -0.1065 |  | CLAY | 6 | 17 | PC | 0.58 | 15 | 198.9 |  |  | 486.41 | 267.525 | 218.885
CPT_WFS1_2 | 1 | 26.12 | 5.967 | 0.28416 | -0.3103 | 4.742 | 5.837 | 5.313 | -0.1076 |  | CLAY | 6 | 17 | PC | 0.58 | 15 | 198.9 |  |  | 486.75 | 267.73 | 219.02
CPT_WFS1_2 | 1 | 26.14 | 5.953 | 0.2862 | -0.3097 | 4.806 | 5.823 | 5.299 | -0.1078 |  | CLAY | 6 | 17 | PC | 0.58 | 15 | 198.9 |  |  | 487.09 | 267.935 | 219.155
CPT_WFS1_2 | 1 | 26.16 | 5.908 | 0.28022 | -0.3092 | 4.74 | 5.778 | 5.253 | -0.1087 |  | CLAY | 6 | 17 | PC | 0.58 | 15 | 198.9 |  |  | 487.43 | 268.14 | 219.29
CPT_WFS1_2 | 1 | 26.18 | 5.872 | 0.2743 | -0.3088 | 4.672 | 5.742 | 5.217 | -0.1094 |  | CLAY | 6 | 17 | PC | 0.58 | 15 | 198.9 |  |  | 487.77 | 268.345 | 219.425
CPT_WFS1_2 | 1 | 26.2 | 5.906 | 0.26515 | -0.3082 | 4.495 | 5.777 | 5.251 | -0.1086 |  | CLAY | 6 | 17 | PC | 0.58 | 15 | 198.9 |  |  | 488.11 | 268.55 | 219.56
CPT_WFS1_2 | 1 | 26.22 | 6.005 | 0.26197 | -0.3076 | 4.38 | 5.876 | 5.35 | -0.1066 |  | CLAY | 6 | 17 | PC | 0.58 | 15 | 198.9 |  |  | 488.45 | 268.755 | 219.695
CPT_WFS1_2 | 1 | 26.24 | 6.025 | 0.26251 | -0.3072 | 4.355 | 5.896 | 5.369 | -0.1061 |  | CLAY | 6 | 17 | PC | 0.58 | 15 | 198.9 |  |  | 488.79 | 268.96 | 219.83
CPT_WFS1_2 | 1 | 26.26 | 6.029 | 0.26362 | -0.3066 | 4.377 | 5.9 | 5.373 | -0.106 |  | CLAY | 6 | 17 | PC | 0.58 | 15 | 198.9 |  |  | 489.13 | 269.165 | 219.965
CPT_WFS1_2 | 1 | 26.28 | 5.872 | 0.26429 | -0.3063 | 4.408 | 5.743 | 5.216 | -0.1091 |  | CLAY | 6 | 17 | PC | 0.58 | 15 | 198.9 |  |  | 489.47 | 269.37 | 220.1
CPT_WFS1_2 | 1 | 26.3 | 5.861 | 0.26644 | -0.3065 | 4.54 | 5.732 | 5.205 | -0.1094 |  | CLAY | 6 | 17 | PC | 0.58 | 15 | 198.9 |  |  | 489.81 | 269.575 | 220.235
CPT_WFS1_2 | 1 | 26.32 | 5.844 | 0.27871 | -0.306 | 4.771 | 5.716 | 5.188 | -0.1098 |  | CLAY | 6 | 17 | PC | 0.58 | 15 | 198.9 |  |  | 490.15 | 269.78 | 220.37
CPT_WFS1_2 | 1 | 26.34 | 5.935 | 0.29317 | -0.3055 | 4.95 | 5.806 | 5.278 | -0.1078 |  | CLAY | 6 | 17 | PC | 0.58 | 15 | 198.9 |  |  | 490.49 | 269.985 | 220.505
CPT_WFS1_2 | 1 | 26.36 | 6.043 | 0.30104 | -0.305 | 4.99 | 5.915 | 5.386 | -0.1056 |  | CLAY | 6 | 17 | PC | 0.58 | 15 | 198.9 |  |  | 490.83 | 270.19 | 220.64
CPT_WFS1_2 | 1 | 26.38 | 6.091 | 0.30751 | -0.3043 | 5.046 | 5.964 | 5.435 | -0.1046 |  | CLAY | 6 | 17 | PC | 0.58 | 15 | 198.9 |  |  | 491.17 | 270.395 | 220.775
CPT_WFS1_2 | 1 | 26.4 | 6.049 | 0.31443 | -0.3041 | 5.188 | 5.921 | 5.392 | -0.1054 |  | CLAY | 6 | 17 | PC | 0.58 | 15 | 198.9 |  |  | 491.51 | 270.6 | 220.91
CPT_WFS1_2 | 1 | 26.42 | 5.914 | 0.32666 | -0.3041 | 5.508 | 5.786 | 5.256 | -0.1081 |  | CLAY | 6 | 17 | PC | 0.58 | 15 | 198.9 |  |  | 491.85 | 270.805 | 221.045
CPT_WFS1_2 | 1 | 26.44 | 5.772 | 0.32589 | -0.3038 | 5.596 | 5.644 | 5.114 | -0.1111 |  | CLAY | 6 | 17 | PC | 0.58 | 15 | 198.9 |  |  | 492.19 | 271.01 | 221.18
CPT_WFS1_2 | 1 | 26.46 | 5.632 | 0.31326 | -0.3034 | 5.502 | 5.504 | 4.974 | -0.1142 |  | CLAY | 6 | 17 | PC | 0.58 | 15 | 198.9 |  |  | 492.53 | 271.215 | 221.315
CPT_WFS1_2 | 1 | 26.48 | 5.556 | 0.29833 | -0.3034 | 5.375 | 5.428 | 4.897 | -0.116 |  | CLAY | 6 | 17 | PC | 0.58 | 15 | 198.9 |  |  | 492.87 | 271.42 | 221.45
CPT_WFS1_2 | 1 | 26.5 | 5.583 | 0.28732 | -0.3023 | 5.124 | 5.455 | 4.924 | -0.1154 |  | CLAY | 6 | 17 | PC | 0.58 | 15 | 198.9 |  |  | 493.21 | 271.625 | 221.585
CPT_WFS1_2 | 1 | 26.52 | 5.451 | 0.27593 | -0.3015 | 5.044 | 5.324 | 4.792 | -0.1183 |  | CLAY | 6 | 17 | PC | 0.58 | 15 | 198.9 |  |  | 493.55 | 271.83 | 221.72
CPT_WFS1_2 | 1 | 26.54 | 5.341 | 0.2699 | -0.3 | 5.032 | 5.215 | 4.683 | -0.1208 |  | CLAY | 6 | 17 | PC | 0.58 | 15 | 198.9 |  |  | 493.89 | 272.035 | 221.855
CPT_WFS1_2 | 1 | 26.56 | 5.295 | 0.25721 | -0.2996 | 4.857 | 5.169 | 4.637 | -0.1219 |  | CLAY | 6 | 17 | PC | 0.58 | 15 | 198.9 |  |  | 494.23 | 272.24 | 221.99
CPT_WFS1_2 | 1 | 26.58 | 5.329 | 0.24959 | -0.3001 | 4.704 | 5.203 | 4.671 | -0.1212 |  | CLAY | 6 | 17 | PC | 0.58 | 15 | 198.9 |  |  | 494.57 | 272.445 | 222.125
CPT_WFS1_2 | 1 | 26.6 | 5.402 | 0.25252 | -0.3003 | 4.686 | 5.276 | 4.743 | -0.1194 |  | CLAY | 6 | 17 | PC | 0.58 | 15 | 198.9 |  |  | 494.91 | 272.65 | 222.26
CPT_WFS1_2 | 1 | 26.62 | 5.409 | 0.26061 | -0.2999 | 4.815 | 5.283 | 4.75 | -0.1192 |  | CLAY | 6 | 17 | PC | 0.58 | 15 | 198.9 |  |  | 495.25 | 272.855 | 222.395
CPT_WFS1_2 | 1 | 26.64 | 5.349 | 0.26953 | -0.2994 | 5.005 | 5.224 | 4.69 | -0.1207 |  | CLAY | 6 | 17 | PC | 0.58 | 15 | 198.9 |  |  | 495.59 | 273.06 | 222.53
CPT_WFS1_2 | 1 | 26.66 | 5.28 | 0.2751 | -0.2992 | 5.207 | 5.154 | 4.62 | -0.1225 |  | CLAY | 6 | 17 | PC | 0.58 | 15 | 198.9 |  |  | 495.93 | 273.265 | 222.665
CPT_WFS1_2 | 1 | 26.68 | 5.293 | 0.26903 | -0.2988 | 5.087 | 5.167 | 4.633 | -0.1221 |  | CLAY | 6 | 17 | PC | 0.58 | 15 | 198.9 |  |  | 496.27 | 273.47 | 222.8
CPT_WFS1_2 | 1 | 26.7 | 5.328 | 0.26506 | -0.2977 | 4.976 | 5.203 | 4.668 | -0.1211 |  | CLAY | 6 | 17 | PC | 0.58 | 15 | 198.9 |  |  | 496.61 | 273.675 | 222.935
CPT_WFS1_2 | 1 | 26.72 | 5.327 | 0.26529 | -0.2968 | 4.985 | 5.202 | 4.666 | -0.1209 |  | CLAY | 6 | 17 | PC | 0.58 | 15 | 198.9 |  |  | 496.95 | 273.88 | 223.07
CPT_WFS1_2 | 1 | 26.74 | 5.274 | 0.27025 | -0.2952 | 5.112 | 5.15 | 4.614 | -0.122 |  | CLAY | 6 | 17 | PC | 0.58 | 15 | 198.9 |  |  | 497.29 | 274.085 | 223.205
CPT_WFS1_2 | 1 | 26.76 | 5.308 | 0.26867 | -0.2946 | 5.085 | 5.184 | 4.648 | -0.121 |  | CLAY | 6 | 17 | PC | 0.58 | 15 | 198.9 |  |  | 497.63 | 274.29 | 223.34
CPT_WFS1_2 | 1 | 26.78 | 5.391 | 0.26968 | -0.2946 | 5.047 | 5.267 | 4.73 | -0.1189 |  | CLAY | 6 | 17 | PC | 0.58 | 15 | 198.9 |  |  | 497.97 | 274.495 | 223.475
CPT_WFS1_2 | 1 | 26.8 | 5.445 | 0.27061 | -0.2943 | 4.975 | 5.322 | 4.785 | -0.1176 |  | CLAY | 6 | 17 | PC | 0.58 | 15 | 198.9 |  |  | 498.31 | 274.7 | 223.61
CPT_WFS1_2 | 1 | 26.82 | 5.421 | 0.26269 | -0.2938 | 4.842 | 5.298 | 4.76 | -0.1181 |  | CLAY | 6 | 17 | PC | 0.58 | 15 | 198.9 |  |  | 498.65 | 274.905 | 223.745
CPT_WFS1_2 | 1 | 26.84 | 5.354 | 0.25468 | -0.293 | 4.752 | 5.23 | 4.693 | -0.1197 |  | CLAY | 6 | 17 | PC | 0.58 | 15 | 198.9 |  |  | 498.99 | 275.11 | 223.88
CPT_WFS1_2 | 1 | 26.86 | 5.305 | 0.25505 | -0.2922 | 4.806 | 5.182 | 4.644 | -0.1208 |  | CLAY | 6 | 17 | PC | 0.58 | 15 | 198.9 |  |  | 499.33 | 275.315 | 224.015
CPT_WFS1_2 | 1 | 26.88 | 5.236 | 0.25855 | -0.291 | 4.927 | 5.113 | 4.574 | -0.1225 |  | CLAY | 6 | 17 | PC | 0.58 | 15 | 198.9 |  |  | 499.67 | 275.52 | 224.15
CPT_WFS1_2 | 1 | 26.9 | 5.185 | 0.25951 | -0.2903 | 4.999 | 5.063 | 4.524 | -0.1237 |  | CLAY | 6 | 17 | PC | 0.58 | 15 | 198.9 |  |  | 500.01 | 275.725 | 224.285
CPT_WFS1_2 | 1 | 26.92 | 5.193 | 0.26383 | -0.2903 | 5.093 | 5.071 | 4.532 | -0.1235 |  | CLAY | 6 | 17 | PC | 0.58 | 15 | 198.9 |  |  | 500.35 | 275.93 | 224.42
CPT_WFS1_2 | 1 | 26.94 | 5.373 | 0.25368 | -0.2897 | 4.799 | 5.251 | 4.711 | -0.1187 |  | CLAY | 6 | 17 | PC | 0.58 | 15 | 198.9 |  |  | 500.69 | 276.135 | 224.555
CPT_WFS1_2 | 1 | 26.96 | 5.537 | 0.25194 | -0.2892 | 4.598 | 5.416 | 4.876 | -0.1147 |  | CLAY | 6 | 17 | PC | 0.58 | 15 | 198.9 |  |  | 501.03 | 276.34 | 224.69
CPT_WFS1_2 | 1 | 26.98 | 5.675 | 0.24315 | -0.2878 | 4.32 | 5.554 | 5.014 | -0.1113 |  | CLAY | 6 | 17 | PC | 0.58 | 15 | 198.9 |  |  | 501.37 | 276.545 | 224.825
CPT_WFS1_2 | 1 | 27 | 5.638 | 0.22915 | -0.2862 | 4.037 | 5.518 | 4.977 | -0.1119 |  | CLAY | 6 | 17 | PC | 0.58 | 15 | 198.9 |  |  | 501.71 | 276.75 | 224.96
CPT_WFS1_2 | 1 | 27.02 | 5.537 | 0.22688 | -0.2854 | 4.095 | 5.417 | 4.876 | -0.114 |  | CLAY | 6 | 17 | PC | 0.58 | 15 | 198.9 |  |  | 502.05 | 276.955 | 225.095
CPT_WFS1_2 | 1 | 27.04 | 5.566 | 0.23491 | -0.2848 | 4.228 | 5.447 | 4.905 | -0.1132 |  | CLAY | 6 | 17 | PC | 0.58 | 15 | 198.9 |  |  | 502.39 | 277.16 | 225.23
CPT_WFS1_2 | 1 | 27.06 | 5.613 | 0.23108 | -0.2836 | 4.127 | 5.494 | 4.951 | -0.112 |  | CLAY | 6 | 17 | PC | 0.58 | 15 | 198.9 |  |  | 502.73 | 277.365 | 225.365
CPT_WFS1_2 | 1 | 27.08 | 5.646 | 0.23249 | -0.2829 | 4.121 | 5.527 | 4.985 | -0.1111 |  | CLAY | 6 | 17 | PC | 0.58 | 15 | 198.9 |  |  | 503.07 | 277.57 | 225.5
CPT_WFS1_2 | 1 | 27.1 | 5.662 | 0.23389 | -0.2822 | 4.136 | 5.544 | 5.001 | -0.1107 |  | CLAY | 6 | 17 | PC | 0.58 | 15 | 198.9 |  |  | 503.41 | 277.775 | 225.635
CPT_WFS1_2 | 1 | 27.12 | 5.687 | 0.23982 | -0.2816 | 4.23 | 5.569 | 5.025 | -0.11 |  | CLAY | 6 | 17 | PC | 0.58 | 15 | 198.9 |  |  | 503.75 | 277.98 | 225.77
CPT_WFS1_2 | 1 | 27.14 | 5.702 | 0.24879 | -0.2808 | 4.363 | 5.584 | 5.041 | -0.1096 |  | CLAY | 6 | 17 | PC | 0.58 | 15 | 198.9 |  |  | 504.09 | 278.185 | 225.905
CPT_WFS1_2 | 1 | 27.16 | 5.704 | 0.25241 | -0.28 | 4.433 | 5.587 | 5.043 | -0.1095 |  | CLAY | 6 | 17 | PC | 0.58 | 15 | 198.9 |  |  | 504.43 | 278.39 | 226.04
CPT_WFS1_2 | 1 | 27.18 | 5.708 | 0.25539 | -0.2794 | 4.475 | 5.59 | 5.046 | -0.1093 |  | CLAY | 6 | 17 | PC | 0.58 | 15 | 198.9 |  |  | 504.77 | 278.595 | 226.175
CPT_WFS1_2 | 1 | 27.2 | 5.759 | 0.264 | -0.2781 | 4.584 | 5.642 | 5.097 | -0.108 |  | CLAY | 6 | 17 | PC | 0.58 | 15 | 198.9 |  |  | 505.11 | 278.8 | 226.31
CPT_WFS1_2 | 1 | 27.22 | 5.775 | 0.26943 | -0.2769 | 4.668 | 5.659 | 5.113 | -0.1075 |  | CLAY | 6 | 17 | PC | 0.58 | 15 | 198.9 |  |  | 505.45 | 279.005 | 226.445
CPT_WFS1_2 | 1 | 27.24 | 5.805 | 0.26321 | -0.2757 | 4.531 | 5.689 | 5.143 | -0.1066 |  | CLAY | 6 | 17 | PC | 0.58 | 15 | 198.9 |  |  | 505.79 | 279.21 | 226.58
CPT_WFS1_2 | 1 | 27.26 | 5.856 | 0.26692 | -0.2747 | 4.578 | 5.741 | 5.195 | -0.1054 |  | CLAY | 6 | 17 | PC | 0.58 | 15 | 198.9 |  |  | 506.13 | 279.415 | 226.715
CPT_WFS1_2 | 1 | 27.28 | 5.879 | 0.26 | -0.2733 | 4.43 | 5.764 | 5.218 | -0.1047 |  | CLAY | 6 | 17 | PC | 0.58 | 15 | 198.9 |  |  | 506.47 | 279.62 | 226.85
CPT_WFS1_2 | 1 | 27.3 | 5.91 | 0.2527 | -0.2718 | 4.29 | 5.796 | 5.249 | -0.104 |  | CLAY | 6 | 17 | PC | 0.58 | 15 | 198.9 |  |  | 506.81 | 279.825 | 226.985
CPT_WFS1_2 | 1 | 27.32 | 5.931 | 0.26091 | -0.2706 | 4.4 | 5.817 | 5.27 | -0.1032 |  | CLAY | 6 | 17 | PC | 0.58 | 15 | 198.9 |  |  | 507.15 | 280.03 | 227.12
CPT_WFS1_2 | 1 | 27.34 | 5.974 | 0.2635 | -0.2702 | 4.418 | 5.861 | 5.313 | -0.1023 |  | CLAY | 6 | 17 | PC | 0.58 | 15 | 198.9 |  |  | 507.49 | 280.235 | 227.255
CPT_WFS1_2 | 1 | 27.36 | 5.967 | 0.25986 | -0.2692 | 4.353 | 5.854 | 5.306 | -0.1024 |  | CLAY | 6 | 17 | PC | 0.58 | 15 | 198.9 |  |  | 507.83 | 280.44 | 227.39
CPT_WFS1_2 | 1 | 27.38 | 5.893 | 0.26268 | -0.2687 | 4.446 | 5.78 | 5.232 | -0.1037 |  | CLAY | 6 | 17 | PC | 0.58 | 15 | 198.9 |  |  | 508.17 | 280.645 | 227.525
CPT_WFS1_2 | 1 | 27.4 | 5.804 | 0.26811 | -0.2685 | 4.608 | 5.691 | 5.142 | -0.1055 |  | CLAY | 6 | 17 | PC | 0.58 | 15 | 198.9 |  |  | 508.51 | 280.85 | 227.66
CPT_WFS1_2 | 1 | 27.42 | 5.656 | 0.26625 | -0.2683 | 4.693 | 5.544 | 4.995 | -0.1086 |  | CLAY | 6 | 17 | PC | 0.58 | 15 | 198.9 |  |  | 508.85 | 281.055 | 227.795
CPT_WFS1_2 | 1 | 27.44 | 5.587 | 0.26207 | -0.2679 | 4.681 | 5.474 | 4.925 | -0.1102 |  | CLAY | 6 | 17 | PC | 0.58 | 15 | 198.9 |  |  | 509.19 | 281.26 | 227.93
CPT_WFS1_2 | 1 | 27.46 | 5.61 | 0.25998 | -0.2675 | 4.648 | 5.497 | 4.947 | -0.1097 |  | CLAY | 6 | 17 | PC | 0.58 | 15 | 198.9 |  |  | 509.53 | 281.465 | 228.065
CPT_WFS1_2 | 1 | 27.48 | 5.766 | 0.26154 | -0.2657 | 4.586 | 5.654 | 5.103 | -0.1061 |  | CLAY | 6 | 17 | PC | 0.58 | 15 | 198.9 |  |  | 509.87 | 281.67 | 228.2
CPT_WFS1_2 | 1 | 27.5 | 5.902 | 0.26599 | -0.2626 | 4.543 | 5.791 | 5.24 | -0.1028 |  | CLAY | 6 | 17 | PC | 0.58 | 15 | 198.9 |  |  | 510.21 | 281.875 | 228.335
CPT_WFS1_2 | 1 | 27.52 | 5.9 | 0.26905 | -0.2609 | 4.558 | 5.791 | 5.239 | -0.1024 |  | CLAY | 6 | 17 | PC | 0.58 | 15 | 198.9 |  |  | 510.55 | 282.08 | 228.47
CPT_WFS1_2 | 1 | 27.54 | 5.847 | 0.26993 | -0.2594 | 4.612 | 5.738 | 5.187 | -0.1032 |  | CLAY | 6 | 17 | PC | 0.58 | 15 | 198.9 |  |  | 510.89 | 282.285 | 228.605
CPT_WFS1_2 | 1 | 27.56 | 5.869 | 0.26777 | -0.259 | 4.574 | 5.76 | 5.209 | -0.1027 |  | CLAY | 6 | 17 | PC | 0.58 | 15 | 198.9 |  |  | 511.23 | 282.49 | 228.74
CPT_WFS1_2 | 1 | 27.58 | 5.918 | 0.27044 | -0.257 | 4.563 | 5.81 | 5.257 | -0.1015 |  | CLAY | 6 | 17 | PC | 0.58 | 15 | 198.9 |  |  | 511.57 | 282.695 | 228.875
CPT_WFS1_2 | 1 | 27.6 | 5.878 | 0.27053 | -0.2556 | 4.589 | 5.771 | 5.218 | -0.102 |  | CLAY | 6 | 17 | PC | 0.58 | 15 | 198.9 |  |  | 511.91 | 282.9 | 229.01
CPT_WFS1_2 | 1 | 27.62 | 5.857 | 0.27026 | -0.2543 | 4.616 | 5.75 | 5.197 | -0.1022 |  | CLAY | 6 | 17 | PC | 0.58 | 15 | 198.9 |  |  | 512.25 | 283.105 | 229.145
CPT_WFS1_2 | 1 | 27.64 | 5.861 | 0.26921 | -0.253 | 4.587 | 5.755 | 5.201 | -0.1018 |  | CLAY | 6 | 17 | PC | 0.58 | 15 | 198.9 |  |  | 512.59 | 283.31 | 229.28
CPT_WFS1_2 | 1 | 27.66 | 5.795 | 0.26648 | -0.252 | 4.575 | 5.689 | 5.135 | -0.103 |  | CLAY | 6 | 17 | PC | 0.58 | 15 | 198.9 |  |  | 512.93 | 283.515 | 229.415
CPT_WFS1_2 | 1 | 27.68 | 5.721 | 0.26776 | -0.2513 | 4.655 | 5.615 | 5.061 | -0.1044 |  | CLAY | 6 | 17 | PC | 0.58 | 15 | 198.9 |  |  | 513.27 | 283.72 | 229.55
CPT_WFS1_2 | 1 | 27.7 | 5.681 | 0.2661 | -0.2499 | 4.677 | 5.576 | 5.021 | -0.105 |  | CLAY | 6 | 17 | PC | 0.58 | 15 | 198.9 |  |  | 513.61 | 283.925 | 229.685
CPT_WFS1_2 | 1 | 27.72 | 5.735 | 0.26531 | -0.2485 | 4.634 | 5.631 | 5.076 | -0.1037 |  | CLAY | 6 | 17 | PC | 0.58 | 15 | 198.9 |  |  | 513.95 | 284.13 | 229.82
CPT_WFS1_2 | 1 | 27.74 | 5.86 | 0.26831 | -0.2469 | 4.595 | 5.756 | 5.201 | -0.101 |  | CLAY | 6 | 17 | PC | 0.58 | 15 | 198.9 |  |  | 514.29 | 284.335 | 229.955
CPT_WFS1_2 | 1 | 27.76 | 5.998 | 0.266 | -0.2443 | 4.473 | 5.894 | 5.339 | -0.0979 |  | CLAY | 6 | 17 | PC | 0.58 | 15 | 198.9 |  |  | 514.63 | 284.54 | 230.09
CPT_WFS1_2 | 1 | 27.78 | 6.016 | 0.26532 | -0.2428 | 4.407 | 5.914 | 5.357 | -0.0973 |  | CLAY | 6 | 17 | PC | 0.58 | 15 | 198.9 |  |  | 514.97 | 284.745 | 230.225
CPT_WFS1_2 | 1 | 27.8 | 6.054 | 0.26555 | -0.2413 | 4.409 | 5.952 | 5.396 | -0.0964 |  | CLAY | 6 | 17 | PC | 0.58 | 15 | 198.9 |  |  | 515.31 | 284.95 | 230.36
CPT_WFS1_2 | 1 | 27.82 | 6.136 | 0.26625 | -0.2391 | 4.362 | 6.036 | 5.479 | -0.0946 |  | CLAY | 6 | 17 | PC | 0.58 | 15 | 198.9 |  |  | 515.65 | 285.155 | 230.495
CPT_WFS1_2 | 1 | 27.84 | 6.216 | 0.26847 | -0.2368 | 4.334 | 6.116 | 5.559 | -0.0928 |  | CLAY | 6 | 17 | PC | 0.58 | 15 | 198.9 |  |  | 515.99 | 285.36 | 230.63
CPT_WFS1_2 | 1 | 27.86 | 6.288 | 0.26981 | -0.2349 | 4.319 | 6.19 | 5.632 | -0.0913 |  | CLAY | 6 | 17 | PC | 0.58 | 15 | 198.9 |  |  | 516.33 | 285.565 | 230.765
CPT_WFS1_2 | 1 | 27.88 | 6.32 | 0.26678 | -0.2338 | 4.221 | 6.222 | 5.664 | -0.0906 |  | CLAY | 6 | 17 | PC | 0.58 | 15 | 198.9 |  |  | 516.67 | 285.77 | 230.9
CPT_WFS1_2 | 1 | 27.9 | 6.293 | 0.26532 | -0.2327 | 4.212 | 6.195 | 5.637 | -0.0909 |  | CLAY | 6 | 17 | PC | 0.58 | 15 | 198.9 |  |  | 517.01 | 285.975 | 231.035
CPT_WFS1_2 | 1 | 27.92 | 6.233 | 0.26829 | -0.2321 | 4.283 | 6.135 | 5.576 | -0.0917 |  | CLAY | 6 | 17 | PC | 0.58 | 15 | 198.9 |  |  | 517.35 | 286.18 | 231.17
CPT_WFS1_2 | 1 | 27.94 | 6.139 | 0.26617 | -0.2312 | 4.307 | 6.042 | 5.483 | -0.0932 |  | CLAY | 6 | 17 | PC | 0.58 | 15 | 198.9 |  |  | 517.69 | 286.385 | 231.305
CPT_WFS1_2 | 1 | 27.96 | 5.981 | 0.26116 | -0.2309 | 4.324 | 5.884 | 5.325 | -0.0959 |  | CLAY | 6 | 17 | PC | 0.58 | 15 | 198.9 |  |  | 518.03 | 286.59 | 231.44
CPT_WFS1_2 | 1 | 27.98 | 5.799 | 0.25695 | -0.2317 | 4.379 | 5.702 | 5.142 | -0.0994 |  | CLAY | 6 | 17 | PC | 0.58 | 15 | 198.9 |  |  | 518.37 | 286.795 | 231.575
CPT_WFS1_2 | 1 | 28 | 5.626 | 0.25083 | -0.2315 | 4.453 | 5.529 | 4.968 | -0.103 |  | CLAY | 6 | 17 | PC | 0.58 | 15 | 198.9 |  |  | 518.71 | 287 | 231.71
CPT_WFS1_2 | 1 | 28.02 | 5.575 | 0.24852 | -0.2307 | 4.455 | 5.478 | 4.917 | -0.104 |  | CLAY | 6 | 17 | PC | 0.58 | 15 | 198.9 |  |  | 519.05 | 287.205 | 231.845
CPT_WFS1_2 | 1 | 28.04 | 5.621 | 0.24722 | -0.2288 | 4.414 | 5.525 | 4.963 | -0.1027 |  | CLAY | 6 | 17 | PC | 0.58 | 15 | 198.9 |  |  | 519.39 | 287.41 | 231.98
CPT_WFS1_2 | 1 | 28.06 | 5.697 | 0.24642 | -0.2258 | 4.325 | 5.602 | 5.04 | -0.1006 |  | CLAY | 6 | 17 | PC | 0.58 | 15 | 198.9 |  |  | 519.73 | 287.615 | 232.115
CPT_WFS1_2 | 1 | 28.08 | 5.643 | 0.24936 | -0.2232 | 4.414 | 5.549 | 4.987 | -0.1012 |  | CLAY | 6 | 17 | PC | 0.58 | 15 | 198.9 |  |  | 520.07 | 287.82 | 232.25
CPT_WFS1_2 | 1 | 28.1 | 5.582 | 0.25055 | -0.2216 | 4.475 | 5.489 | 4.927 | -0.1022 |  | CLAY | 6 | 17 | PC | 0.58 | 15 | 198.9 |  |  | 520.41 | 288.025 | 232.385
CPT_WFS1_2 | 1 | 28.12 | 5.514 | 0.25089 | -0.2206 | 4.516 | 5.421 | 4.858 | -0.1033 |  | CLAY | 6 | 17 | PC | 0.58 | 15 | 198.9 |  |  | 520.75 | 288.23 | 232.52
CPT_WFS1_2 | 1 | 28.14 | 5.447 | 0.24952 | -0.2201 | 4.565 | 5.355 | 4.791 | -0.1047 |  | CLAY | 6 | 17 | PC | 0.58 | 15 | 198.9 |  |  | 521.09 | 288.435 | 232.655
CPT_WFS1_2 | 1 | 28.16 | 5.406 | 0.25384 | -0.219 | 4.691 | 5.314 | 4.751 | -0.1054 |  | CLAY | 6 | 17 | PC | 0.58 | 15 | 198.9 |  |  | 521.43 | 288.64 | 232.79
CPT_WFS1_2 | 1 | 28.18 | 5.389 | 0.24746 | -0.2185 | 4.594 | 5.297 | 4.733 | -0.1057 |  | CLAY | 6 | 17 | PC | 0.58 | 15 | 198.9 |  |  | 521.77 | 288.845 | 232.925
CPT_WFS1_2 | 1 | 28.2 | 5.411 | 0.24566 | -0.217 | 4.538 | 5.32 | 4.756 | -0.105 |  | CLAY | 6 | 17 | PC | 0.58 | 15 | 198.9 |  |  | 522.11 | 289.05 | 233.06
CPT_WFS1_2 | 1 | 28.22 | 5.348 | 0.24793 | -0.216 | 4.627 | 5.257 | 4.692 | -0.1063 |  | CLAY | 6 | 17 | PC | 0.58 | 15 | 198.9 |  |  | 522.45 | 289.255 | 233.195
CPT_WFS1_2 | 1 | 28.24 | 5.264 | 0.24568 | -0.2145 | 4.662 | 5.173 | 4.608 | -0.1081 |  | CLAY | 6 | 17 | PC | 0.58 | 15 | 198.9 |  |  | 522.79 | 289.46 | 233.33
CPT_WFS1_2 | 1 | 28.26 | 5.186 | 0.24682 | -0.2137 | 4.731 | 5.096 | 4.53 | -0.1096 |  | CLAY | 6 | 17 | PC | 0.58 | 15 | 198.9 |  |  | 523.13 | 289.665 | 233.465
CPT_WFS1_2 | 1 | 28.28 | 5.098 | 0.2456 | -0.214 | 4.797 | 5.008 | 4.442 | -0.1118 |  | CLAY | 6 | 17 | PC | 0.58 | 15 | 198.9 |  |  | 523.47 | 289.87 | 233.6
CPT_WFS1_2 | 1 | 28.3 | 5.055 | 0.24482 | -0.2138 | 4.821 | 4.965 | 4.399 | -0.113 |  | CLAY | 6 | 17 | PC | 0.58 | 15 | 198.9 |  |  | 523.81 | 290.075 | 233.735
CPT_WFS1_2 | 1 | 28.32 | 4.982 | 0.24864 | -0.2138 | 4.966 | 4.893 | 4.326 | -0.1149 |  | CLAY | 6 | 17 | PC | 0.58 | 15 | 198.9 |  |  | 524.15 | 290.28 | 233.87
CPT_WFS1_2 | 1 | 28.34 | 4.974 | 0.23993 | -0.2133 | 4.823 | 4.884 | 4.317 | -0.1151 |  | CLAY | 6 | 17 | PC | 0.58 | 15 | 198.9 |  |  | 524.49 | 290.485 | 234.005
CPT_WFS1_2 | 1 | 28.36 | 4.925 | 0.2424 | -0.2117 | 4.915 | 4.836 | 4.268 | -0.1162 |  | CLAY | 6 | 17 | PC | 0.58 | 15 | 198.9 |  |  | 524.83 | 290.69 | 234.14
CPT_WFS1_2 | 1 | 28.38 | 4.808 | 0.24984 | -0.2115 | 5.189 | 4.719 | 4.151 | -0.1194 |  | CLAY | 6 | 17 | PC | 0.58 | 15 | 198.9 |  |  | 525.17 | 290.895 | 234.275
CPT_WFS1_2 | 1 | 28.4 | 4.757 | 0.2507 | -0.2104 | 5.269 | 4.668 | 4.1 | -0.1207 |  | CLAY | 6 | 17 | PC | 0.58 | 15 | 198.9 |  |  | 525.51 | 291.1 | 234.41
CPT_WFS1_2 | 1 | 28.42 | 4.758 | 0.24633 | -0.2096 | 5.181 | 4.67 | 4.101 | -0.1205 |  | CLAY | 6 | 17 | PC | 0.58 | 15 | 198.9 |  |  | 525.85 | 291.305 | 234.545
CPT_WFS1_2 | 1 | 28.44 | 4.804 | 0.2426 | -0.2089 | 5.068 | 4.716 | 4.147 | -0.119 |  | CLAY | 6 | 17 | PC | 0.58 | 15 | 198.9 |  |  | 526.19 | 291.51 | 234.68
CPT_WFS1_2 | 1 | 28.46 | 4.815 | 0.24144 | -0.2059 | 5.01 | 4.728 | 4.158 | -0.1182 |  | CLAY | 6 | 17 | PC | 0.58 | 15 | 198.9 |  |  | 526.53 | 291.715 | 234.815
CPT_WFS1_2 | 1 | 28.48 | 4.756 | 0.24145 | -0.2021 | 5.058 | 4.671 | 4.101 | -0.1189 |  | CLAY | 6 | 17 | PC | 0.58 | 15 | 198.9 |  |  | 526.87 | 291.92 | 234.95
CPT_WFS1_2 | 1 | 28.5 | 4.922 | 0.2369 | -0.2003 | 4.919 | 4.837 | 4.267 | -0.1138 |  | CLAY | 6 | 17 | PC | 0.58 | 15 | 198.9 |  |  | 527.21 | 292.125 | 235.085
CPT_WFS1_2 | 1 | 28.52 | 5.1 | 0.23953 | -0.198 | 4.72 | 5.016 | 4.446 | -0.109 |  | CLAY | 6 | 17 | PC | 0.58 | 15 | 198.9 |  |  | 527.55 | 292.33 | 235.22
CPT_WFS1_2 | 1 | 28.54 | 5.04 | 0.23825 | -0.1963 | 4.727 | 4.957 | 4.386 | -0.1098 |  | CLAY | 6 | 17 | PC | 0.58 | 15 | 198.9 |  |  | 527.89 | 292.535 | 235.355
CPT_WFS1_2 | 1 | 28.56 | 5.05 | 0.2436 | -0.1949 | 4.827 | 4.968 | 4.396 | -0.1095 |  | CLAY | 6 | 17 | PC | 0.58 | 15 | 198.9 |  |  | 528.23 | 292.74 | 235.49
CPT_WFS1_2 | 1 | 28.58 | 5.091 | 0.24216 | -0.1948 | 4.76 | 5.009 | 4.438 | -0.1083 |  | CLAY | 6 | 17 | PC | 0.58 | 15 | 198.9 |  |  | 528.57 | 292.945 | 235.625
CPT_WFS1_2 | 1 | 28.6 | 5.19 | 0.24633 | -0.1939 | 4.794 | 5.108 | 4.536 | -0.1059 |  | CLAY | 6 | 17 | PC | 0.58 | 15 | 198.9 |  |  | 528.91 | 293.15 | 235.76
CPT_WFS1_2 | 1 | 28.62 | 5.263 | 0.24483 | -0.1914 | 4.671 | 5.182 | 4.609 | -0.1038 |  | CLAY | 6 | 17 | PC | 0.58 | 15 | 198.9 |  |  | 529.25 | 293.355 | 235.895
CPT_WFS1_2 | 1 | 28.64 | 5.288 | 0.24041 | -0.1879 | 4.55 | 5.208 | 4.635 | -0.1027 |  | CLAY | 6 | 17 | PC | 0.58 | 15 | 198.9 |  |  | 529.59 | 293.56 | 236.03
CPT_WFS1_2 | 1 | 28.66 | 5.279 | 0.23743 | -0.1867 | 4.496 | 5.2 | 4.627 | -0.1024 |  | CLAY | 6 | 17 | PC | 0.58 | 15 | 198.9 |  |  | 529.93 | 293.765 | 236.165
CPT_WFS1_2 | 1 | 28.68 | 5.327 | 0.2362 | -0.1851 | 4.456 | 5.249 | 4.675 | -0.1012 |  | CLAY | 6 | 17 | PC | 0.58 | 15 | 198.9 |  |  | 530.27 | 293.97 | 236.3
CPT_WFS1_2 | 1 | 28.7 | 5.244 | 0.24339 | -0.1829 | 4.581 | 5.167 | 4.593 | -0.1024 |  | CLAY | 6 | 17 | PC | 0.58 | 15 | 198.9 |  |  | 530.61 | 294.175 | 236.435
CPT_WFS1_2 | 1 | 28.72 | 5.109 | 0.24684 | -0.1837 | 4.827 | 5.032 | 4.457 | -0.1055 |  | CLAY | 6 | 17 | PC | 0.58 | 15 | 198.9 |  |  | 530.95 | 294.38 | 236.57
CPT_WFS1_2 | 1 | 28.74 | 5.053 | 0.24191 | -0.184 | 4.782 | 4.976 | 4.401 | -0.1072 |  | CLAY | 6 | 17 | PC | 0.58 | 15 | 198.9 |  |  | 531.29 | 294.585 | 236.705
CPT_WFS1_2 | 1 | 28.76 | 5.03 | 0.23803 | -0.1829 | 4.723 | 4.953 | 4.378 | -0.1076 |  | CLAY | 6 | 17 | PC | 0.58 | 15 | 198.9 |  |  | 531.63 | 294.79 | 236.84
CPT_WFS1_2 | 1 | 28.78 | 5.05 | 0.23804 | -0.1802 | 4.721 | 4.973 | 4.398 | -0.1068 |  | CLAY | 6 | 17 | PC | 0.58 | 15 | 198.9 |  |  | 531.97 | 294.995 | 236.975
CPT_WFS1_2 | 1 | 28.8 | 5.027 | 0.24531 | -0.1747 | 4.863 | 4.953 | 4.377 | -0.106 |  | CLAY | 6 | 17 | PC | 0.58 | 15 | 198.9 |  |  | 532.31 | 295.2 | 237.11
CPT_WFS1_2 | 1 | 28.82 | 5.016 | 0.2426 | -0.1733 | 4.846 | 4.943 | 4.367 | -0.1058 |  | CLAY | 6 | 17 | PC | 0.58 | 15 | 198.9 |  |  | 532.65 | 295.405 | 237.245
CPT_WFS1_2 | 1 | 28.84 | 5.117 | 0.23568 | -0.1712 | 4.646 | 5.045 | 4.468 | -0.103 |  | CLAY | 6 | 17 | PC | 0.58 | 15 | 198.9 |  |  | 532.99 | 295.61 | 237.38
CPT_WFS1_2 | 1 | 28.86 | 5.207 | 0.23501 | -0.1698 | 4.527 | 5.135 | 4.558 | -0.1008 |  | CLAY | 6 | 17 | PC | 0.58 | 15 | 198.9 |  |  | 533.33 | 295.815 | 237.515
CPT_WFS1_2 | 1 | 28.88 | 5.244 | 0.23748 | -0.166 | 4.532 | 5.173 | 4.596 | -0.0992 |  | CLAY | 6 | 17 | PC | 0.58 | 15 | 198.9 |  |  | 533.67 | 296.02 | 237.65
CPT_WFS1_2 | 1 | 28.9 | 5.218 | 0.23239 | -0.1618 | 4.444 | 5.15 | 4.572 | -0.0989 |  | CLAY | 6 | 17 | PC | 0.58 | 15 | 198.9 |  |  | 534.01 | 296.225 | 237.785
CPT_WFS1_2 | 1 | 28.92 | 5.129 | 0.22947 | -0.1623 | 4.447 | 5.061 | 4.483 | -0.1006 |  | CLAY | 6 | 17 | PC | 0.58 | 15 | 198.9 |  |  | 534.35 | 296.43 | 237.92
CPT_WFS1_2 | 1 | 28.94 | 5.159 | 0.23567 | -0.1626 | 4.593 | 5.091 | 4.512 | -0.1003 |  | CLAY | 6 | 17 | PC | 0.58 | 15 | 198.9 |  |  | 534.69 | 296.635 | 238.055
CPT_WFS1_2 | 1 | 28.96 | 5.177 | 0.24012 | -0.1601 | 4.634 | 5.109 | 4.53 | -0.0995 |  | CLAY | 6 | 17 | PC | 0.58 | 15 | 198.9 |  |  | 535.03 | 296.84 | 238.19
CPT_WFS1_2 | 1 | 28.98 | 5.162 | 0.24882 | -0.1591 | 4.821 | 5.095 | 4.515 | -0.0994 |  | CLAY | 6 | 17 | PC | 0.58 | 15 | 198.9 |  |  | 535.37 | 297.045 | 238.325
CPT_WFS1_2 | 1 | 29 | 5.253 | 0.25824 | -0.1573 | 4.937 | 5.187 | 4.607 | -0.0972 |  | CLAY | 6 | 17 | PC | 0.58 | 15 | 198.9 |  |  | 535.71 | 297.25 | 238.46
CPT_WFS1_2 | 1 | 29.02 | 5.426 | 0.25943 | -0.1542 | 4.86 | 5.361 | 4.78 | -0.0934 |  | CLAY | 6 | 17 | PC | 0.58 | 15 | 198.9 |  |  | 536.05 | 297.455 | 238.595
CPT_WFS1_2 | 1 | 29.04 | 5.535 | 0.26429 | -0.1478 | 4.778 | 5.472 | 4.891 | -0.0901 |  | CLAY | 6 | 17 | PC | 0.58 | 15 | 198.9 |  |  | 536.39 | 297.66 | 238.73
CPT_WFS1_2 | 1 | 29.06 | 5.609 | 0.26599 | -0.145 | 4.761 | 5.548 | 4.967 | -0.0879 |  | CLAY | 6 | 17 | PC | 0.58 | 15 | 198.9 |  |  | 536.73 | 297.865 | 238.865
CPT_WFS1_2 | 1 | 29.08 | 5.674 | 0.26225 | -0.1395 | 4.621 | 5.614 | 5.033 | -0.0859 |  | CLAY | 6 | 17 | PC | 0.58 | 15 | 198.9 |  |  | 537.07 | 298.07 | 239
CPT_WFS1_2 | 1 | 29.1 | 5.708 | 0.2584 | -0.1345 | 4.535 | 5.651 | 5.069 | -0.0843 |  | CLAY | 6 | 17 | PC | 0.58 | 15 | 198.9 |  |  | 537.41 | 298.275 | 239.135
CPT_WFS1_2 | 1 | 29.12 | 5.678 | 0.25893 | -0.1305 | 4.549 | 5.622 | 5.04 | -0.0838 |  | CLAY | 6 | 17 | PC | 0.58 | 15 | 198.9 |  |  | 537.75 | 298.48 | 239.27
CPT_WFS1_2 | 1 | 29.14 | 5.668 | 0.25284 | -0.1291 | 4.458 | 5.613 | 5.03 | -0.0837 |  | CLAY | 6 | 17 | PC | 0.58 | 15 | 198.9 |  |  | 538.09 | 298.685 | 239.405
CPT_WFS1_2 | 1 | 29.16 | 5.679 | 0.24861 | -0.1257 | 4.382 | 5.626 | 5.043 | -0.083 |  | CLAY | 6 | 17 | PC | 0.58 | 15 | 198.9 |  |  | 538.43 | 298.89 | 239.54
CPT_WFS1_2 | 1 | 29.18 | 5.711 | 0.24899 | -0.1213 | 4.376 | 5.659 | 5.076 | -0.0817 |  | CLAY | 6 | 17 | PC | 0.58 | 15 | 198.9 |  |  | 538.77 | 299.095 | 239.675
CPT_WFS1_2 | 1 | 29.2 | 5.733 | 0.24781 | -0.1173 | 4.322 | 5.683 | 5.099 | -0.0805 |  | CLAY | 6 | 17 | PC | 0.58 | 15 | 198.9 |  |  | 539.11 | 299.3 | 239.81
CPT_WFS1_2 | 1 | 29.22 | 5.722 | 0.24755 | -0.1147 | 4.323 | 5.674 | 5.089 | -0.0801 |  | CLAY | 6 | 17 | PC | 0.58 | 15 | 198.9 |  |  | 539.45 | 299.505 | 239.945
CPT_WFS1_2 | 1 | 29.24 | 5.679 | 0.2447 | -0.1131 | 4.296 | 5.632 | 5.047 | -0.0805 |  | CLAY | 6 | 17 | PC | 0.58 | 15 | 198.9 |  |  | 539.79 | 299.71 | 240.08
CPT_WFS1_2 | 1 | 29.26 | 5.643 | 0.23714 | -0.1112 | 4.192 | 5.596 | 5.011 | -0.0807 |  | CLAY | 6 | 17 | PC | 0.58 | 15 | 198.9 |  |  | 540.13 | 299.915 | 240.215
CPT_WFS1_2 | 1 | 29.28 | 5.626 | 0.2318 | -0.1098 | 4.118 | 5.579 | 4.994 | -0.0807 |  | CLAY | 6 | 17 | PC | 0.58 | 15 | 198.9 |  |  | 540.47 | 300.12 | 240.35
CPT_WFS1_2 | 1 | 29.3 | 5.584 | 0.22477 | -0.1084 | 4.016 | 5.538 | 4.952 | -0.0812 |  | CLAY | 6 | 17 | PC | 0.58 | 15 | 198.9 |  |  | 540.81 | 300.325 | 240.485
CPT_WFS1_2 | 1 | 29.32 | 5.477 | 0.21504 | -0.1051 | 3.903 | 5.432 | 4.846 | -0.0824 |  | CLAY | 6 | 17 | PC | 0.58 | 15 | 198.9 |  |  | 541.15 | 300.53 | 240.62
CPT_WFS1_2 | 1 | 29.34 | 5.265 | 0.19809 | -0.1035 | 3.689 | 5.222 | 4.635 | -0.0857 |  | CLAY | 6 | 17 | PC | 0.58 | 15 | 198.9 |  |  | 541.49 | 300.735 | 240.755
CPT_WFS1_2 | 1 | 29.36 | 5.036 | 0.18448 | -0.1026 | 3.599 | 4.993 | 4.406 | -0.09 |  | CLAY | 6 | 17 | PC | 0.58 | 15 | 198.9 |  |  | 541.83 | 300.94 | 240.89
CPT_WFS1_2 | 1 | 29.38 | 4.822 | 0.17726 | -0.1014 | 3.661 | 4.779 | 4.192 | -0.0945 |  | CLAY | 6 | 17 | PC | 0.58 | 15 | 198.9 |  |  | 542.17 | 301.145 | 241.025
CPT_WFS1_2 | 1 | 29.4 | 4.677 | 0.1681 | -0.0929 | 3.554 | 4.636 | 4.048 | -0.0964 |  | CLAY | 6 | 17 | PC | 0.58 | 15 | 198.9 |  |  | 542.51 | 301.35 | 241.16
CPT_WFS1_2 | 1 | 29.42 | 4.516 | 0.15781 | -0.0847 | 3.45 | 4.479 | 3.891 | -0.0978 |  | CLAY | 6 | 17 | PC | 0.58 | 15 | 198.9 |  |  | 542.85 | 301.555 | 241.295
CPT_WFS1_2 | 1 | 29.44 | 4.445 | 0.15084 | -0.0809 | 3.393 | 4.41 | 3.822 | -0.0988 |  | CLAY | 6 | 17 | PC | 0.58 | 15 | 198.9 |  |  | 543.19 | 301.76 | 241.43
CPT_WFS1_2 | 1 | 29.46 | 4.446 | 0.15269 | -0.0695 | 3.431 | 4.415 | 3.826 | -0.0962 |  | CLAY | 6 | 17 | PC | 0.58 | 15 | 198.9 |  |  | 543.53 | 301.965 | 241.565
CPT_WFS1_2 | 1 | 29.48 | 4.498 | 0.16386 | -0.0582 | 3.662 | 4.472 | 3.883 | -0.0919 |  | CLAY | 6 | 17 | PC | 0.58 | 15 | 198.9 |  |  | 543.87 | 302.17 | 241.7
CPT_WFS1_2 | 1 | 29.5 | 4.62 | 0.17626 | -0.051 | 3.859 | 4.597 | 4.008 | -0.0868 |  | CLAY | 6 | 17 | PC | 0.58 | 15 | 198.9 |  |  | 544.21 | 302.375 | 241.835
CPT_WFS1_2 | 1 | 29.52 | 4.886 | 0.18222 | -0.044 | 3.813 | 4.867 | 4.277 | -0.0796 |  | CLAY | 6 | 17 | PC | 0.58 | 15 | 198.9 |  |  | 544.55 | 302.58 | 241.97
CPT_WFS1_2 | 1 | 29.54 | 5.122 | 0.18572 | -0.0362 | 3.668 | 5.106 | 4.515 | -0.074 |  | CLAY | 6 | 17 | PC | 0.58 | 15 | 198.9 |  |  | 544.89 | 302.785 | 242.105
CPT_WFS1_2 | 1 | 29.56 | 5.399 | 0.19862 | -0.0279 | 3.718 | 5.385 | 4.794 | -0.0684 |  | CLAY | 6 | 17 | PC | 0.58 | 15 | 198.9 |  |  | 545.23 | 302.99 | 242.24
CPT_WFS1_2 | 1 | 29.58 | 5.582 | 0.21217 | -0.0151 | 3.852 | 5.574 | 4.983 | -0.0633 |  | CLAY | 6 | 17 | PC | 0.58 | 15 | 198.9 |  |  | 545.57 | 303.195 | 242.375
CPT_WFS1_2 | 1 | 29.6 | 5.614 | 0.22216 | -0.0063 | 3.959 | 5.61 | 5.018 | -0.0609 |  | CLAY | 6 | 17 | PC | 0.58 | 15 | 198.9 |  |  | 545.91 | 303.4 | 242.51
CPT_WFS1_2 | 1 | 29.62 | 5.598 | 0.2258 | -0.0045 | 4.028 | 5.596 | 5.004 | -0.0601 |  | CLAY | 6 | 17 | PC | 0.58 | 15 | 198.9 |  |  | 546.25 | 303.605 | 242.645
CPT_WFS1_2 | 1 | 29.64 | 5.594 | 0.22827 | -0.0011 | 4.085 | 5.593 | 5.001 | -0.0598 |  | CLAY | 6 | 17 | PC | 0.58 | 15 | 198.9 |  |  | 546.59 | 303.81 | 242.78
CPT_WFS1_2 | 1 | 29.66 | 5.627 | 0.23446 | 0.005 | 4.179 | 5.628 | 5.035 | -0.0582 |  | CLAY | 6 | 17 | PC | 0.58 | 15 | 198.9 |  |  | 546.93 | 304.015 | 242.915
CPT_WFS1_2 | 1 | 29.68 | 5.717 | 0.24053 | 0.0107 | 4.238 | 5.72 | 5.127 | -0.0563 |  | CLAY | 6 | 17 | PC | 0.58 | 15 | 198.9 |  |  | 547.27 | 304.22 | 243.05
CPT_WFS1_2 | 1 | 29.7 | 5.904 | 0.24645 | 0.0245 | 4.21 | 5.912 | 5.319 | -0.0521 |  | CLAY | 6 | 17 | PC | 0.58 | 15 | 198.9 |  |  | 547.61 | 304.425 | 243.185
CPT_WFS1_2 | 1 | 29.72 | 5.934 | 0.25192 | 0.0347 | 4.242 | 5.947 | 5.353 | -0.0496 |  | CLAY | 6 | 17 | PC | 0.58 | 15 | 198.9 |  |  | 547.95 | 304.63 | 243.32
CPT_WFS1_2 | 1 | 29.74 | 5.831 | 0.25355 | 0.0378 | 4.305 | 5.846 | 5.252 | -0.0497 |  | CLAY | 6 | 17 | PC | 0.58 | 15 | 198.9 |  |  | 548.29 | 304.835 | 243.455
CPT_WFS1_2 | 1 | 29.76 | 5.717 | 0.25097 | 0.043 | 4.356 | 5.735 | 5.14 | -0.0498 |  | CLAY | 6 | 17 | PC | 0.58 | 15 | 198.9 |  |  | 548.63 | 305.04 | 243.59
CPT_WFS1_2 | 1 | 29.78 | 5.622 | 0.24651 | 0.0468 | 4.373 | 5.641 | 5.046 | -0.0501 |  | CLAY | 6 | 17 | PC | 0.58 | 15 | 198.9 |  |  | 548.97 | 305.245 | 243.725
CPT_WFS1_2 | 1 | 29.8 | 5.597 | 0.2468 | 0.0552 | 4.401 | 5.619 | 5.023 | -0.049 |  | CLAY | 6 | 17 | PC | 0.58 | 15 | 198.9 |  |  | 549.31 | 305.45 | 243.86
CPT_WFS1_2 | 1 | 29.82 | 5.572 | 0.24066 | 0.0652 | 4.308 | 5.598 | 5.003 | -0.0472 |  | CLAY | 6 | 17 | PC | 0.58 | 15 | 198.9 |  |  | 549.65 | 305.655 | 243.995
CPT_WFS1_2 | 1 | 29.84 | 5.479 | 0.23881 | 0.0704 | 4.333 | 5.508 | 4.912 | -0.0467 |  | CLAY | 6 | 17 | PC | 0.58 | 15 | 198.9 |  |  | 549.99 | 305.86 | 244.13
CPT_WFS1_2 | 1 | 29.86 | 5.405 | 0.2345 | 0.0754 | 4.322 | 5.436 | 4.839 | -0.0466 |  | CLAY | 6 | 17 | PC | 0.58 | 15 | 198.9 |  |  | 550.33 | 306.065 | 244.265
CPT_WFS1_2 | 1 | 29.88 | 5.359 | 0.23112 | 0.086 | 4.308 | 5.393 | 4.796 | -0.0454 |  | CLAY | 6 | 17 | PC | 0.58 | 15 | 198.9 |  |  | 550.67 | 306.27 | 244.4
CPT_WFS1_2 | 1 | 29.9 | 5.277 |  | 0.0928 |  | 5.315 | 4.718 | -0.0441 |  | CLAY | 6 | 17 | PC | 0.58 | 15 | 198.9 |  |  | 551.01 | 306.475 | 244.535
CPT_WFS1_2 | 1 | 29.92 | 5.206 |  | 0.0978 |  | 5.246 | 4.648 | -0.0437 |  | CLAY | 6 | 17 | PC | 0.58 | 15 | 198.9 |  |  | 551.35 | 306.68 | 244.67
CPT_WFS1_2 | 1 | 29.94 | 5.126 |  | 0.1054 |  | 5.169 | 4.571 | -0.0429 |  | CLAY | 6 | 17 | PC | 0.58 | 15 | 198.9 |  |  | 551.69 | 306.885 | 244.805
CPT_WFS1_2 | 1 | 29.96 | 5.058 |  | 0.1175 |  | 5.105 | 4.506 | -0.0417 |  | CLAY | 6 | 17 | PC | 0.58 | 15 | 198.9 |  |  | 552.03 | 307.09 | 244.94
CPT_WFS1_2 | 1 | 29.98 | 5.061 |  | 0.1316 |  | 5.114 | 4.515 | -0.0381 |  | CLAY | 6 | 17 | PC | 0.58 | 15 | 198.9 |  |  | 552.37 | 307.295 | 245.075
CPT_WFS1_2 | 1 | 30 | 5.072 |  |  |  | 5.129 | 4.53 | -0.0358 |  | CLAY | 6 | 17 | PC | 0.58 | 15 | 198.9 |  |  | 552.71 | 307.5 | 245.21